## Sheet1
Claims | Scope
1. A system for synchronizing time of arrival measurements made within a wireless communication device to global positioning system (GPS) time, comprising: a) a receiver configured to receive: i) time of arrival measurements made at the wireless communication system; and ii) signals from an external source synchronized to GPS time, the signals received from the external source including an indication from which the amount of delay encountered by a signal transmitted between the external source and the wireless communication device can be determined; and b) processing circuitry configured to adjust the received time of arrival measurements by an amount equal to the delay encountered by a signal transmitted between the external source and the wireless communication device. | UE
4. A system for synchronizing a wireless communication device to global positioning system (GPS) time, comprising: a) a receiver configured to receive signals from an external source synchronized to GPS time, the signals received from the external source including an indication from which the amount of delay encountered by a signal transmitted between the external source and the receiver can be determined, and an indication of GPS time at the time the signal that includes the indication of GPS time is transmitted from the base station; and b) time/frequency circuitry, including: i) a clock; and ii) processing circuitry configured to synchronize the clock to the received GPS time after adjusting the received GPS time for the delay encountered by a signal transmitted between the external source and the wireless communication device. | UE
10. A system for synchronizing time of arrival measurements made within a wireless communication device to global positioning system (GPS) time, comprising: a) a receiver configured to receive signals from an external source synchronized to GPS time, the signals received from the external source including an indication from which the amount of delay encountered by a signal transmitted between the external source and the receiver can be determined, and an indication of GPS time at the time the signal that includes the indication of GPS time is transmitted from the base station; and b) time/frequency circuitry, including: i) a clock; and ii) processing circuitry, coupled to the clock, configured to: (1) determine the time of arrival of signals received by the receiver with respect to the clock; and (2) adjust the time of arrival by an amount equal to delay encountered by a signal transmitted between the external source and the wireless communication device. | UE
1. A method of predicting data comprising: receiving data including a plurality of received subframes; predicting future data based on at least the received data; storing the predicted future data; and incrementing a timestamp associated with one among the plurality of received subframes by a predetermined value. | UE
11. A method of providing predicted data, said method comprising: receiving data from a transmitter; incrementing a timestamp associated with the received data by a predetermined value predicting future data based on the received data with incremented timestamp; storing the predicted future data to a buffer; receiving a prediction request defining a time interval; obtaining predicted future data corresponding to the time interval from the buffer; and transmitting the predicted future data. | UE
12. A method comprising: receiving a subframe of a GPS signal; storing the received subframe in a buffer; and predicting a next corresponding subframe by changing a TOW and regenerating a CRC of the received subframe; and incrementing a timestamp associated with the received subframe by a predetermined value. | UE
18. An apparatus comprising: a processor capable of: receiving a subframe of a GPS signal; storing the received subframe in a buffer; and predicting a next corresponding subframe by changing a TOW and regenerating a CRC of the received subframe; and a memory for storing the predicted subframe. | UE
24. A method of predicting subframes of GPS signals, comprising: determining whether a subframe is an almanac subframe; setting a timehead based on whether the subframe is an almanac subframe; adding the set timehead to TOW; setting a TLM message based on a value at the TOW; generating a CRC for a predicted subframe; and storing the predicted subframe in a buffer. | UE
29. A method of updating almanac data of an SV at a central site, comprising: extracting a page ID of a subframe; determining whether the page ID is valid based on a first criteria; extracting old and new TOWs from a buffer based on the validity of the page ID based on the first criteria; determining whether the old TOW and a last almanac update time are the same; resetting an almanac update table based on whether the old TOW and the last almanac update time are the same; determining whether the new TOW and the last almanac time are the same; ending the almanac update process based on whether the new TOW and the last almanac update time are the same; determining whether the page ID is valid based on second criteria; ending the almanac update process based on whether the page ID is valid based on the second criteria; determining whether the subframe is valid in the almanac update table; storing the subframe in the almanac update table, setting a valid flag for the subframe, and beginning a subframe prediction process based on whether the subframe is valid in the almanac update table; and extracting all valid subframe from the almanac update table and substituting words 2 - 10 in the predicted subframes for this SV and performing the subframe prediction process based on whether the subframe is valid in the almanac update table. | Network
30. A method of determining whether a subframe prediction is feasible at a central site, comprising: receiving a subframe from an SV; determining whether a certain bit of a word of the subframe is zero; storing the subframe in a buffer if it is determined that the bit of the word is zero; inverting all bits in the received subframe and storing them in the buffer if it is determined that the bit of the word is not zero; determining whether a subframe header is valid; ending the process and waiting for a next subframe based on whether the subframe header is valid; checking CRC validity for all words; ending the process and waiting for the next subframe based on whether the CRC for all the words is valid; checking a TLM message to see if it is different from a last TLM message received; setting the TLM message as a regular TLM message based on whether the TLM message is different from the last TLM received; storing the TLM message as the last TLM message received; determining whether there is a valid prediction for this subframe; performing a subframe prediction based on whether there is a valid prediction for this subframe; determining whether there received and predicted TOW match; performing the subframe prediction based on whether the received and predicted TOW match; determining whether the is a perfect match between the received and predicted subframes based on whether the received and predicted TOW match; determining an errorcode and logging an error based on whether there is a perfect match between the received and the predicted subframes; determining whether the subframe is an almanac subframe; performing an almanac update based on whether the subframe is an almanac subframe; and performing the subframe prediction. | Network
31. An apparatus for predicting subframes of GPS signals at a central site, comprising: a processor capable of: determining whether a subframe is an almanac subframe; setting a timehead based on whether the subframe is an almanac subframe; adding the set timehead to a TOW; setting a TLM message based on a value of the TOW; generating a CRC for a predicted subframe; and a memory for storing the predicted subframe. | Network
36. An apparatus for updating almanac data of an SV at a central site, comprising: a memory for storing subframes; and a processor capable of: extracting a page ID of a subframe; determining whether the page ID is valid based on a first criteria; extracting old and new TOWs from a buffer based on a validity of the page ID based on the first criteria; determining whether the old TOW and a last almanac update time are the same; resetting an almanac update table based on whether the old TOW and the last almanac update time are the same; determining whether the new TOW and the last almanac time are the same; ending the almanac update process based on whether the new TOW and the last almanac update time are the same; determining whether the page ID is valid based on a second criteria; ending the almanac update process based on whether the page ID is valid based on the second criteria; determining whether the subframe is valid in the almanac update table; storing the subframe in the almanac update table, setting a valid flag for the subframe, and beginning a subframe prediction it process based on whether the subframe is valid in the almanac update table; and extracting all valid subframe from the almanac update table and substituting words 2 - 10 in the predicted subframes for this SV and performing the subframe prediction process based on whether the subframe is valid in the almanac update table. | Network
37. An apparatus for determining whether a subframe prediction is feasible at a central site, comprising: a memory for storing subframes; and a processor capable of: retrieving a subframe from the memory; determining whether a certain bit of a word in the subframe is zero; storing the subframe back into the memory if it is determined that the bit of the word is zero; inverting all bits in the retrieved subframe and storing them back into the memory if it is determined that the bit of the word is not zero; determining whether a subframe header is valid; ending the process and waiting for a next subframe based on whether the subframe header is valid; checking CRC validity for all words; ending the process and waiting for the next subframe based on whether the CRC for all the words is valid; checking a TLM message to see if it is different from a last TLM message received; setting the TLM message as a regular TLM message based on whether the TLM message is different from the last TLM received; storing the TLM message in the memory as the last TLM message received; determining whether there is a valid prediction for this subframe; performing subframe prediction based on whether there is a valid prediction for this subframe; determining whether the received and predicted TOW match; performing the subframe prediction based on whether the received and predicted TOW match; determining whether there is a perfect match between the received and predicted subframes based on whether the received and predicted TOW match; determining an errorcode and logging an error based on whether there is a perfect match between the received and the predicted subframes; determining whether the sub frame is an almanac subframe; performing an almanac update based on whether the subframe is an almanac subframe; and performing the subframe prediction. | Network
38. A system comprising: a receiver to receiver GPS signals and to transmit information; a processor capable of: receiving the information from the receiver including a subframe of a GPS signal; storing the receive subframe in a buffer; and predicting a next corresponding subframe by changing a TOW and regenerating a CRC of the received subframe; and a memory for storing the predicted subframe. | UE & Network
1. A method for registering with a plurality of registration zones in a wireless communication network, the method comprising: receiving an assignment for a first Temporary Mobile Station Identity (TMSI) from a first network entity in response to registration with a first registration zone; registering with a second network entity in a second registration zone; receiving an assignment for a second TMSI from the second network entity in response to registration with the second registration zone; maintaining a first counter to provide an indication to initiate timer-based registration; initiating timer-based registration if a value in the first counter exceeds a timer-based registration count value; receiving a value representative of a maximum expiration period for timer-based registration; and setting the timer-based registration count value based on the received value. | UE
19. A method for registering with a plurality of Radio Temporary Mobile Station Identity (R-TMSI) zones in a wireless communication network, the method comprising: registering with a first base station in a first R-TMSI zone; receiving an assignment for a first R-TMSI code from the first base station in response to registration with the first R-TMSI zone; registering with a second base station in a second R-TMSI zone; receiving an assignment for a second R-TMSI code from the second base station in response to registration with the second R-TMSI zone; activating a first timer for the first R-TMSI zone upon registration with the second base station; and deactivating a second timer for the second R-TMSI zone upon registration with the second base station. | UE
21. A method for managing multiple Temporary Mobile Station Identities (TMSIs) in a radio communication network, the method comprising: assigning a first TMSI to a mobile station via a first base station when the mobile station enters a first Radio TMSI (R-TMSI) zone; registering the mobile station with a second base station in a second R-TMSI zone; assigning a second TMSI to the mobile station via the second base station so that the mobile station is registered in a plurality of R-TMSI zone, activating a first timer for the first R-TMSI zone upon registration with the second base station; and deactivating a second timer for the second R-TMSI zone upon registration with the second base station. | Network
22. An apparatus for registering with a plurality of registration zones in a wireless communication network, comprising: means for receiving an assignment for a first Temporary Mobile Station Identity (TMSI) from a first network entity in response to registration with a first registration zone; means for registering with a second network entity in a second registration zone; means for receiving an assignment for a second TMSI from the second network entity in response to registration with the second registration zone, means for maintaining a first counter to provide an indication to initiate timer-based registration; and means for initiating timer-based registration if a value in the first counter exceeds a timer-based registration count value; means for receiving a value representative of a maximum expiration period for timer-based registration; and means for setting the timer-based registration count value based on the received value. | UE
1. A method of facilitating a remote station hand-off between single carrier base stations and multi-carrier base stations, comprising the steps of: determining that a remote station is receiving signals in a first frequency band in accordance with a single carrier protocol; determining that said remote station is transmitting signals in a second frequency band in accordance with said single carrier protocol, wherein said second frequency band is substantially the same width as said first frequency band; receiving signal strength measurements of various base stations in a first message from said remote station; determining that at least one of said various base stations is single carrier compliant and that at least one of said various base stations is multi-carrier compliant; and transmitting a second message to said remote station that indicates that said remote station should begin receiving signals in accordance with a multi-carrier protocol in a third frequency band that is larger than said first frequency band. | Network
13. A method of facilitating a remote station hand-off between single carrier base stations and multi-carrier base stations, comprising the steps of: determining that a remote station is receiving signals in a first frequency band in accordance with a single carrier protocol; determining that said remote station is transmitting signals in a second frequency band in accordance with said single carrier protocol, wherein said second frequency band is substantially the same width as said first frequency band; receiving signal strength measurements of various base stations in a first message from said remote station; determining that at least one of said various base stations is single carrier compliant and that at least one of said various base stations is multi-carrier compliant; and transmitting a second message to said remote station that indicates that said remote station should begin receiving messages in accordance with a multi-carrier protocol in a third frequency band that is larger than said first frequency band, and wherein said second message also indicates that said remote station should begin transmitting messages band in accordance with said multi-carrier protocol on a fourth frequency band that is larger than said first frequency band. | Network
16. A method of facilitating a remote station hand-off between single carrier base stations and multi-carrier base stations, comprising the steps of: determining that a remote station is receiving signals in a first frequency band in accordance with a single carrier protocol; determining that said remote station is transmitting signals in a second frequency band in accordance with said single carrier protocol, wherein said second frequency band is substantially the same width as said first frequency band; receiving signal strength measurements of various base stations in a first message from said remote station; determining that at least one of said various base stations is single carrier compliant and that at least one of said various base stations is multi-carrier compliant; transmitting a second message to said remote station that indicates that said remote station should begin receiving messages in accordance with said single carrier protocol from said at least one of said various base stations that is multi-carrier compliant in said first frequency band; transmitting, from said at least one of said various base stations that is multi-carrier compliant, signals in accordance with said single carrier protocol to said remote station in said first frequency band; and monitoring, from said at least one of said various base stations that is multi-carrier compliant, said second frequency band for signals transmitted in accordance with said single carrier protocol in said second frequency band. | Network
17. In a network containing a set of base stations containing both single carrier and multi-carrier base stations, a base station controller apparatus comprising: an interface for transmitting transmit messages to and receiving receive messages from said set of base stations, and wherein said receive messages comprises active set list messages. a control processor, communicatively coupled to said interface, for examining said active set list messages; and said control processor further for setting up forward link channels to a first remote station in accordance with said active set list messages, wherein said forward link channels comprises a first forward link channel set up on one of said single carrier base stations, and wherein said forward link channels comprises a second forward link channel set up on said multi-carrier base stations. | Network
19. A single carrier base station apparatus comprising: a modulator, communicatively coupled to a transmitter, and communicatively coupled to a control processor, for modulating data in accordance with either a single carrier protocol or a multi-carrier protocol, and for providing modulated data to a transmitter; said transmitter for wirelessly transmitting said modulated data in a single carrier frequency band; an interface, communicatively coupled to said control processor, for receiving instructions from a base station controller; and said control processor for examining said messages and for instructing said modulator whether to modulate said data in accordance with a multi-carrier protocol or a single carrier protocol based upon the content of said messages. | Network
20. A remote station apparatus, comprising: a modulator for modulating data in accordance with a multi-carrier protocol and in accordance with a single carrier protocol; a demodulator for demodulating data in accordance with a multi-carrier protocol and in accordance with a single carrier protocol; a control processor for determining, based upon the contents of a received handoff message, whether data should be modulated in accordance with said multi-carrier protocol or whether data should be modulated in accordance with said single carrier protocol; said control processor for further determining, based upon the contents of said received handoff message, whether data should be demodulated in accordance with said multi-carrier protocol or whether data should be demodulated in accordance with said single carrier protocol; said control processor communicatively coupled to said modulator, for instructing said modulator whether to modulate data in accordance with said multi-carrier protocol or whether to modulate data in accordance with said single carrier protocol; and said control processor communicatively coupled to said demodulator, for isntructing said demodulator whether to demodulate data in accordance with said multi-carrier protocol or whether to demodulate data in accordance with said single carrier protocol. | UE
21. An apparatus comprising: a means for determining that a remote station is receiving signals in a first frequency band in accordance with a single carrier protocol; a means for determining that said remote station is transmitting signals in a second frequency band in accordance with said single carrier protocol, wherein said second frequency band is substantially the same width as said first frequency band; a means for receiving signal strength measurements of various base stations in a first message from said remote station; a means for determining that at least one of said various base stations is single carrier compliant and that at least one of said various base stations is multi-carrier compliant; and a means for transmitting a second message to said remote station that indicates that said remote station should begin receiving signals in accordance with a multi-carrier protocol in a third frequency band that is larger than said first frequency band. | Network
22. An apparatus comprising: a means for determining that a remote station is receiving signals in a first frequency band in accordance with a single carrier protocol; a means for determining that said remote station is transmitting signals in a second frequency band in accordance with said single carrier protocol, wherein said second frequency band is substantially the same width as said first frequency band; a means for receiving signal strength measurements of various base stations in a first message from said remote station; a means for determining that at least one of said various base stations is single carrier compliant and that at least one of said various base stations is multi-carrier compliant; and a means for transmitting a second message to said remote station that indicates that said remote station should begin receiving messages in accordance with a multi-carrier protocol in a third frequency band that is larger than said first frequency band, and wherein said second message also indicates that said remote station should begin transmitting messages band in accordance with said multi-carrier protocol on a fourth frequency band that is larger than said first frequency band. | Network
23. An apparatus comprising: a means for determining that a remote station is receiving signals in a first frequency band in accordance with a single carrier protocol; a means for determining that said remote station is transmitting signals in a second frequency band in accordance with said single carrier protocol, wherein said second frequency band is substantially the same width as said first frequency band; a means for receiving signal strength measurements of various base stations in a first message from said remote station; a means for determining that at least one of said various base stations is single carrier compliant and that at least one of said various base stations is multi-carrier compliant; a means for transmitting a second message to said remote station that indicates that said remote station should begin receiving messages in accordance with said single carrier protocol from said at least one of said various base stations that is multi-carrier compliant in said first frequency band; and a means for transmitting, from said at least one of said various base stations that is multi-carrier compliant, signals in accordance with said single carrier protocol to said remote station in said first frequency band; and monitoring, from said at least one of said various base stations that is multi-carrier compliant, said second frequency band for signals transmitted in accordance with said single carrier protocol in said second frequency band. | Network
1. A method for establishing a handoff of a wireless mobile station from a serving base station to an asynchronous target base station comprising the steps of: evaluating a timing error associated with the asynchronous target base station; estimating a search window for use in searching for an asynchronous pilot code based on said timing error; and searching for the asynchronous pilot code within said search window. | UE
5. A method for establishing a handoff of a wireless mobile station from an asynchronous serving base station to a synchronous target base station comprising the steps of: evaluating a timing error associated with the asynchronous serving base station and the synchronous target base station; estimating a search window for use in searching for a synchronous pilot pseudonumber (PN) signal based on said timing error; and searching for the pilot PN signal within said search window. | UE
6. A method for establishing a handoff in a wireless network comprising an asynchronous serving base station and a synchronous target base station, the method comprising the steps of: receiving a message from a first wireless mobile station indicating a first system time associated with the asynchronous serving base station and indicating a second system time associated with the synchronous target base station; generating, based on said first system time and said second system time a timing error value; and sending a neighbor list to a wireless mobile station, the neighbor list comprising the timing error value. | Network
7. A method for establishing a handoff of a wireless mobile station from a serving base station to an asynchronous target base station comprising the steps of: evaluating a timing error associated with the asynchronous target base station; estimating a search window for use in searching for an asynchronous pilot code based on said timing error; and searching for the asynchronous pilot code within said search window. | UE
2. A method for receiving a first packet from a source network node comprising the steps of: generating a data rate control signal based on the signal quality of a received signal transmitted by a source network node; sending said data rate control signal to the source network node; receiving a first signal having a data rate based on said data rate control signal from the source network node, comprising extracting the first signal from a first time slot of a predetermined number of time slots, wherein the predetermined number of time slots is based the data rates; measuring the signal quality of said first signal to form a first signal quality metric; and sending a first feedback signal based on said first signal quality metric. | UE
4. A method for receiving a first packet from a source network node comprising the steps of: generating a data rate control signal based on the signal quality of a received signal transmitted by a source network node; sending said data rate control signal to the source network node; receiving a first signal having a data rate based on said data rate control signal from the source network node, wherein the first signal is received within a first time slot having a predetermined slot durations; accumulating said first signal into a first set of accumulated packet samples associated with the packet; measuring the signal quality of said first signal to form a first signal quality metric; and sending a first feedback signal based on said first signal quality metric. | UE
13. A method for receiving a first packet from a source network node comprising the steps of: generating a data rate control signal based on the signal quality of a received signal transmitted by a source network node; sending said data rate control signal to the source network node; receiving a first signal having a data rate based on said data rate control signal from the source network node; measuring the signal quality of said first signal to form a first signal quality metric, comprising measuring the carrier-to-interference (C/I) ratio of the received signal; and sending a first feedback signal based on said first signal quality metric. | UE
15. A method for receiving a first packet from a source network node comprising the steps of: generating a data rate control signal based on the signal quality of a received signal transmitted by a source network node; sending said data rate control signal to the source network node; receiving a first signal having a data rate based on said data rate control signal from the source network node; measuring the signal quality of said first signal to form a first signal quality metric, comprising attempting to decode the packet from said first set of accumulated samples; and sending a first feedback signal based on said first signal quality metric. | UE
16. A method for receiving a first packet from a source network node comprising the steps of: generating a data rate control signal based on the signal quality of a received signal transmitted by a source network node; sending said data rate control signal to the source network node; receiving a first signal having a data rate based on said data rate control signal from the source network node; measuring the signal quality of said first signal to form a first signal quality metric, comprising measuring the carrier-to-interference ratio of one or more received pilot burst signals; and sending a first feedback signal based on said first signal quality metric. | UE
17. A method for receiving a first packet from a source network node comprising the steps of: generating a data rate control signal based on the signal quality of a received signal transmitted by a source network node; sending said data rate control signal to the source network node; receiving a first signal having a data rate based on said data rate control signal from the source network node; measuring the signal quality of said first signal to form a first signal quality metric; sending a first feedback signal based on said first signal quality metric, wherein said feedback signal is a Stop-Repeat signal; and decoding the packet from said first set of accumulated packet samples. | UE
18. A method for receiving a first packet from a source network node comprising the steps of: generating a data rate control signal based on the signal quality of a received signal transmitted by a source network node; sending said data rate control signal to the source network node; receiving a first signal having a data rate based on said data rate control signal from the source network node; measuring the signal quality of said first signal to form a first signal quality metric; sending a first feedback signal based on said first signal quality metrics wherein said feedback signal is a Continue-Repeat signal; accumulating a second signal into said first set of accumulated packet samples associated with the packet; measuring the signal quality of said second signal to generate a second signal quality metric; generating a decoding prediction metric based on said first signal quality metric and said second signal quality metric; comparing said decoding prediction metric with a decoder prediction threshold; and sending a feedback signal based on said step of comparing. | UE
19. A method for receiving a first packet from a source network node comprising the steps of: generating a data rate control signal based on the signal quality of a received signal transmitted by a source network node; sending said data rate control signal to the source network node; receiving a first signal having a data rate based on said data rate control signal from the source network node; measuring the signal quality of said first signal to form a first signal quality metric; and sending a first feedback signal based on said first signal quality metric, comprising: covering the symbols of a Stop-Repeat signal with a first Walsh code to generate a Walsh-covered Stop-Repeat signal; and transmitting said Walsh-covered Stop-Repeat signal concurrently with one or more additional signals covered with a second Walsh code, wherein said second Walsh code is orthogonal to said first Walsh code. | UE
20. A method for receiving a first packet from a source network node comprising the steps of: generating a data rate control signal based on the signal quality of a received signal transmitted by a source network node; sending said data rate control signal to the source network node; receiving a first signal having a data rate based on said data rate control signal from the source network node; measuring the signal quality of said first signal to form a first signal quality metric; and sending a first feedback signal based on said first signal quality metric, comprising: covering the symbols of a Continue-Repeat signal with a first Walsh code to generate a Walsh-covered Stop-Repeat signal; and transmitting said Walsh-covered Stop-Repeat signal concurrently with one or more additional signals covered with a second Walsh code, wherein said second Walsh code is orthogonal to said first Walsh code. | UE
21. A method for sending a first data packet from a source network node to a destination network node, the method comprising the steps of: receiving a data rate control signal from the destination network node; determining a number of copies of the first data packet to send to the destination network node based on said data rate control signal; encoding a first copy of the first data packet into a first signal; sending said first signal to the destination network node; receiving a Stop-Repeat signal from the destination network node; and sending fewer than said number of copies to the destination network node based on said Stop-Repeat signal. | Network
33. A method for sending a data packet from a source network node to a destination network node, the method comprising the steps of: receiving a data rate control signal from the destination network node; determining a number of copies of the data packet to send to the destination network node based on said data rate control signal; sending a first signal containing a copy of the data packet to the destination network node; receiving a Continue-Repeat signal from the destination network node; and sending greater than said number of copies to the destination network node based on said Continue-Repeat signal. | Network
45. A network node apparatus for receiving a first packet from a source network node comprising: a demodulator for demodulating a downconverted sampled signal to produce a stream of demodulated samples; a first accumulation buffer for accumulating a first subset of said demodulated samples associated with the first packet; a decoder for decoding the contents of said first accumulation buffer to decode the data of the first packet; a feedback signal generator for generating a feedback signal sent to the source network node based on a feedback control signal; a control processor for controlling the subset of the stream of demodulated samples accumulated in said first accumulation buffer and for generating the feedback control signal based on the signal quality of the downconverted sampled signal; a transmitter for transmitting the feedback signal to the source network node; and a preamble detector for detecting and decoding a preamble received within the stream of demodulated samples. | UE
46. A network node apparatus for receiving a first packet from a source network node comprising: a demodulator for demodulating a downconverted sampled signal to produce a stream of demodulated samples; a first accumulation buffer for accumulating a first subset of said demodulated samples associated with the first packet; a decoder for decoding the contents of said first accumulation buffer to decode the data of the first packet; a feedback signal generator for generating a feedback signal sent to the source network node based on a feedback control signal; a control processor for controlling the subset of the stream of demodulated samples accumulated in said first accumulation buffer and for generating the feedback control signal based on the signal quality of the downconverted sampled signal; a transmitter for transmitting the feedback signal to the source network node; and a signal quality processor for generating a received signal quality signal based on the received signal quality of the downconverted sampled signal and providing the received signal quality signal to said control processor. | UE
50. A network node apparatus for receiving a first packet from a source network node comprising: a demodulator for demodulating a downconverted sampled signal to produce a stream of demodulated samples; a first accumulation buffer for accumulating a first subset of said demodulated samples associated with the first packet; a decoder for decoding the contents of said first accumulation buffer to decode the data of the first packet; a feedback signal generator for generating a feedback signal sent to the source network node based on a feedback control signal, wherein said feedback signal generator is configured to generate a Stop-Repeat signal to the source network node based on the feedback control signal; a control processor for controlling the subset of the stream of demodulated samples accumulated in said first accumulation buffer and for generating the feedback control signal based on the signal quality of the downconverted sampled signal; and a transmitter for transmitting the feedback signal to the source network node. | UE
51. A network node apparatus for receiving a first packet from a source network node comprising: a demodulator for demodulating a downconverted sampled signal to produce a stream of demodulated samples; a first accumulation buffer for accumulating a first subset of said demodulated samples associated with the first packet; a decoder for decoding the contents of said first accumulation buffer to decode the data of the first packet; a feedback signal generator for generating a feedback signal sent to the source network node based on a feedback control signal; a control processor for controlling the subset of the stream of demodulated samples accumulated in said first accumulation buffer and for generating the feedback control signal based on the signal quality of the downconverted sampled signal; and a transmitter for transmitting the feedback signal to the source network node, wherein said feedback signal generator is configured to generate a Continue-Repeat signal to the source network node based on a control signal from said control processor. | UE
52. A network node apparatus for receiving a first packet from a source network node comprising: a demodulator for demodulating a downconverted sampled signal to produce a stream of demodulated samples; a first accumulation buffer for accumulating a first subset of said demodulated samples associated with the first packet; a decoder for decoding the contents of said first accumulation buffer to decode the data of the first packet; a feedback signal generator for generating a feedback signal sent to the source network node based on a feedback control signal; a control processor for controlling the subset of the stream of demodulated samples accumulated in said first accumulation buffer and for generating the feedback control signal based on the signal quality of the downconverted sampled signal, wherein said control processor is configured to generate the feedback control signal based on the signal quality of one or more pilot burst signals received concurrently with the first subset of said demodulated samples; and a transmitter for transmitting the feedback signal to the source network node. | UE
53. A network node apparatus for receiving a first packet from a source network node comprising: a demodulator for demodulating a downconverted sampled signal to produce a stream of demodulated samples; a first accumulation buffer for accumulating a first subset of said demodulated samples associated with the first packet; a decoder for decoding the contents of said first accumulation buffer to decode the data of the first packet; a feedback signal generator for generating a feedback signal sent to the source network node based on a feedback control signal; a control processor for controlling the subset of the stream of demodulated samples accumulated in said first accumulation buffer and for generating the feedback control signal based on the signal quality of the downconverted sampled signal, wherein said control processor is configured to generate the feedback control signal based on the successful decoding of the first packet in said decoder; and a transmitter for transmitting the feedback signal to the source network node. | UE
54. A network node apparatus for receiving a first packet from a source network node comprising: a demodulator for demodulating a downconverted sampled signal to produce a stream of demodulated samples; a first accumulation buffer for accumulating a first subset of said demodulated samples associated with the first packet; a decoder for decoding the contents of said first accumulation buffer to decode the data of the first packet; a feedback signal generator for generating a feedback signal sent to the source network node based on a feedback control signal; a control processor for controlling the subset of the stream of demodulated samples accumulated in said first accumulation buffer and for generating the feedback control signal based on the signal quality of the downconverted sampled signal; a transmitter for transmitting the feedback signal to the source network node; and a second accumulation buffer, for accumulating a second subset of said demodulated samples associated with a second packet, wherein portions of the second subset are disposed between portions of the first subset. | UE
55. A network node apparatus for sending a first data packet to a destination network node comprising: a data queue for storing a plurality of data packets addressed to a plurality of network nodes, wherein the destination network node is one of the plurality of network nodes; a demodulator for decoding data rate control signals and feedback signals received from the destination network node; a scheduler for selecting a number of time slots for sending the first data packet, wherein the number of time slots is based on a data rate; a control processor for selecting the data rate based on the data rate control signals and for changing the number of time slots based on the feedback signals; and a modulator for modulating the data from the first packet and puncturing a preamble into the data of the first packet. | Network
56. A network node apparatus for sending a first data packet to a destination network node comprising: a data queue for storing a plurality of data packets addressed to a plurality of network nodes, wherein the destination network node is one of the plurality of network nodes; a demodulator for decoding data rate control signals and feedback signals received from the destination network node; a scheduler for selecting a number of time slots for sending the first data packet, wherein the number of time slots is based on a data rate; and a control processor for selecting the data rate based on the data rate control signals and for changing the number of time slots based on the feedback signals, wherein said control processor is configured to decrease the number of time slots used to transmit the first packet based on the decoding of a Stop-Repeat signal in said demodulator. | Network
57. A network node apparatus for sending a first data packet to a destination network node comprising: a data queue for storing a plurality of data packets addressed to a plurality of network nodes, wherein the destination network node is one of the plurality of network nodes; a demodulator for decoding data rate control signals and feedback signals received from the destination network node; a scheduler for selecting a number of time slots for sending the first data packet, wherein the number of time slots is based on a data rate; and a control processor for selecting the data rate based on the data rate control signals and for changing the number of time slots based on the feedback signals, wherein said control processor is configured to increase the number of time slots used to transmit the first packet based on the decoding of a Continue-Repeat signal in said demodulator. | Network
58. A network node apparatus for sending a first data packet to a destination network node comprising: a data queue for storing a plurality of data packets addressed to a plurality of network nodes, wherein the destination network node is one of the plurality of network nodes; a demodulator for decoding data rate control signals and feedback signals received from the destination network node, wherein said demodulator comprises a first Walsh despreader for decovering the data rate control signals using a first Walsh code a scheduler for selecting a number of time slots for sending the first data packet, wherein the number of time slots is based on a data rate; and a control processor for selecting the data rate based on the data rate control signals and for changing the number of time slots based on the feedback signals. | Network
60. A method in a wireless communication system device, comprising: receiving portions of a multi-slot packet at a first data rate, each portion received during a separate time slot, the multi-slot packet having a maximum number of time slots for transmission, the maximum number of time slots for transmission allocating slots for retransmission of the multi-slot packet, wherein said maximum number of time slots is determined by said first data rate associated with said multi-slot packet; accumlating the received portions of the multi-slot packet; attempting to decode the accumulated portions of the multi-slot packet; and if the packet decode is successful, sending a Stop-Repeat message. | UE
63. A method in a wireless network device, comprising: allocating a maximum number of time slots for transmission of a multi-slot packet; transmitting portions of the multi-slot packet at a first data rate, each portion transmitted during a separate time slot; receiving a Stop-Repeat message prior to expiration of the maximum number of time slots for transmission of the multi-slot packet; and terminating transmission of the multi-slot packet, wherein the maximum number of time slots for transmission is based on the first data rate. | Network
65. A wireless communication device, comprising: means for receiving portions of a multi-slot packet at a first data rate, each portion received during a separate time slot, the multi-slot packet having a maximum number of time slots for transmission, the maximum number of time slots for transmission allocating slots for retransmission of the multi-slot packet, wherein said maximum number of time slots is determined by said first data rate associated with said multi-slot packet; means for accumulating the received portions of the multi-slot packet; means for attempting to decode the accumulated portions of the multi-slot packet; means for sending a Stop-Repeat message if the packet decode is successful. | UE
66. A wireless network device, comprising: means for allocating a maximum number of time slots for transmission of a multi-slot packet; means for transmitting portions of the multi-slot packet at a first data rate, each portion transmitted during a separate time slot; means for receving a Stop-Repeat message prior to expiration of the maximum number of time slots for transmission of the multi-slot packet; and means for terminating transmission of the multi-slot packet, wherein the maximum number of time slots for transmission is based on the first data rate. | Network
67. A wireless apparatus, comprising: receiver adapted to receive portions of a multi-slot packet at a first data rate, each portion received during a separate time slot, the multi-slot packet having a maximum number of time slots for transmission, the maximum number of time slots for transmission allocating slots for retransmission of the multi-slot packet, wherein said maximum number of time slots is determined by said first data rate associated with said multi-slot packet; accumulating buffer adapted to accumulate the received portions of the multi-slot packet; decoder adapted to attempt to decode the accumulated portions of the multi-slot packet; transmitter adapted to send a Stop-Repeat message if the packet decode is successful. | UE
71. A wireless network device, comprising: controller adapted to allocate a maximum number of time slots for transmission of a multi-slot packet; transmitter adapted to transmit portions of the multi-slot packet at a first data rate, each portion transmitted during a separate time slot; receiver adapted to receive a Stop-Repeat message prior to expiration of the maximum number of time slots for transmission of the multi-slot packet; and wherein the controller is further to terminate transmission of the multi-slot packet in response to the Stop-Repeat message, wherein the maximum number of time slots for transmission is based on the first data rate. | Network
1. A method for increasing the data throughput rate of a communication network, comprising the steps of: generating a plurality of data slots and a plurality of gap slots at an access point, wherein the plurality of data slots are interleaved with the plurality of gap slots to form a plurality of packets; transmitting the plurality of packets to an access terminal ; and detecting the plurality of packets at the access terminal, wherein the access terminal transmits at least one indicator message to the access point indicating a reception status. | Network
5. A method for increasing the data throughput rate for transmissions from an access point to an access terminal, comprising the steps of: generating a plurality of data packets at the access point for transmission to the access terminal, wherein each of the plurality of data packets comprises at least one slot, and the access point designates each slot in each of the plurality of data packets as a data slot or a gap slot; transmitting the plurality of data packets to the access terminal at an initial data rate; determining a set of estimated channel parameters at the access terminal; transmitting a data request message to the access point based on the set of estimated channel parameters, wherein the step of transmitting the plurality of data packets to the access terminal is performed in accordance with the data request message; determining a set of actual channel parameters at the access terminal; transmitting an indicator message to the access point if the set of actual channel parameters passes a predetermined quality amount, wherein the step of transmitting is performed during a time period associated with at least one gap slot; and modifying a subsequent data packet for transmission to the access terminal in accordance with the indicator message received at the access point. | Network
18. The system for increasing data throughput from the access point in the electrical transmission to the access terminal comprising: the processor of the processor of a plurality of interleaved data slots and the access point which is comprised it generates gap slots and the access terminal which decodes a plurality of interleaved data slots and gap slots; it determines the quality value related to the electrical transmission to the access terminal from the access point; it generates data rate request messages for the electrical transmission according to the quality value; and is comprised in order to generate directed messages according to the quality value. For the electrical transmission to the access terminal, wherein the indicator message is generated; and it is transmitted to the time above stated while period access point related to one or more gap slot. | Network
22. The apparatus wherein the scheduler - scheduler of the access point for scheduling gap slots and plurality of interleaved data slots it is the apparatus for controlling the open loop rate control process include data rate request message decoder: for inputting data rate request information to scheduler it decodes a plurality of request of data messages received through the reverse link channel it is connected to scheduler it is connected to one or more buffer which data transmitted through the forward link channel are stored and the indicator message decoder it is connected to scheduler; and for inputting the decoded directed messages as described above to scheduler while decoding a plurality of support messages received through the reverse link channel. | Network
23. The apparatus wherein the estimation element: open loop rate control element - open loop rate control element it is connected to the estimation element; and for generating a plurality of data rate request messages. Of the access terminal for determining the quality value related to the forward link channel it is the apparatus for controlling the open loop rate control process include the controller it determines the content of a plurality of data rate request messages by using the quality value received from the estimation element, the content is connected to the estimation element and decoder; it is comprised in order to decode a plurality of interleaved data slots and gap slots received through the forward link channel, the close loop rate control element - decoder for generating a plurality of directed messages among the error value from the quality value from the estimation element or decoder based on one is connected to decoder and estimation element; and for enabling the close loop rate control element according to the critical value set. | Network
1. A method for concurrently transmitting a plurality of types of data in a wireless communication system, the method comprising: receiving and processing a first type of data in accordance with a first signal processing scheme to generate a first payload; receiving and processing a second type of data in accordance with a second signal processing scheme to generate a second payload; defining a first partition in a transmission interval to be used for transmitting the first type of data and a second partition in the transmission interval to be used for transmitting the second type of data; selecting a particular capacity for the transmission interval exceeding that required by the first payload via a channelization code with a shorter length, wherein the first and second partitions are defined based in part on the selected capacity; multiplexing the first and second payloads into the first and second partitions, respectively; and transmitting the multiplexed first and second payloads. | UE OR Network
2. A method for concurrently transmitting a plurality of types of data in a wireless communication system, the method comprising: receiving and processing a first type of data in accordance with a first signal processing scheme to generate a first payload; receiving and processing a second type of data in accordance with a second signal processing scheme to generate a second payload; defining a first partition in a transmission interval to be used for transmitting the first type of data and a second partition in the transmission interval to be used for transmitting the second type of data; multiplexing the first and second payloads into the first and second partitions, respectively; and transmitting the multiplexed first and second payloads, wherein the second partitions for neighboring transmitting sources are defined to be approximately aligned in time. | UE OR Network
3. A method for concurrently transmitting a plurality of types of data in a wireless communication system, the method comprising: receiving and processing a first type of data in accordance with a first signal processing scheme to generate a first payload; receiving and processing a second type of data in accordance with a second signal processing scheme to generate a second payload; defining a first partition in a transmission interval to be used for transmitting the first type of data and a second partition in the transmission interval to be used for transmitting the second type of data; multiplexing the first and second payloads into the first and second partitions, respectively; and transmitting the multiplexed first and second payloads, wherein the second partitions for neighboring transmitting sources are defined such that the second partitions overlap time-wise. | UE OR Network
4. A method for concurrently transmitting a plurality of types of data in a wireless communication system, the method comprising: receiving and processing a first type of data in accordance with a first signal processing scheme to generate a first payload; receiving and processing a second type of data in accordance with a second signal processing scheme to generate a second payload; defining a first partition in a transmission interval to be used for transmitting the first type of data and a second partition in the transmission interval to be used for transmitting the second type of data; multiplexing the first and second payloads into the first and second partitions, respectively; and transmitting the multiplexed first and second payloads, wherein transmit power for the second partition is maintained to be approximately equal to or less than transmit power for the first partition. | UE OR Network
5. A transmitter unit in a communication system operative to transmit a plurality of types of data, the transmitter unit comprising: a first data processor operative to receive and process a first type of data in accordance with a first signal processing scheme to generate a first payload; a second data processor operative to receive and process a second type of data in accordance with a second signal processing scheme to generate a second payload; a multiplexer coupled to the first and second data processors and operative to multiplex the first and second payloads into first and second partitions, respectively, wherein the first partition is defined within a transmission interval and used to transmit the first type of data, wherein the second partition is further defined within the transmission interval and used to transmit the second type of data, wherein the capacity of the transmission interval is determined based in part on a length of a channelization code used for the first type of data; and a transmitter coupled to the multiplexer and operative to process and transmit the multiplexed first and second payloads. | UE OR Network
1. A method for receiving a time division multiplexed (TDM) transmission signal, the method comprising: demultiplexing a first payload transmitted in a first partition of a time slot of a frame of the TDM transmission, wherein the TDM transmission further includes a second payload transmitted in a second partition of the time slot; processing the first payload in accordance with a first signal processing scheme; demultiplexing the second payload transmitted in the second partition of the time slot; and processing the second payload in accordance with a second signal processing scheme, wherein the first processing scheme comprises a first modulation scheme and the second processing scheme comprises a second modulation scheme. | UE OR Network
4. A receiver unit in a communication system operative to receive one or more types of data in a time division multiplexed (TDM) transmission, the receiver unit comprising: a receiver operative to receive and process the TDM transmission to provide a plurality of symbols; a demultiplexer operative to receive and demultiplex a first payload of symbols sent in a first partition of a time slot of a frame for the TDM transmission, wherein the TDM transmission includes at least one other payload sent in at least one other partition of the time slot; a first data processor operative to receive and process the first payload in accordance with a first signal processing scheme to generate first decoded data; and a second data processor operative to receive and process a second payload in accordance with a second signal processing scheme to generate second decoded data, wherein the first processing scheme comprises a first modulation scheme and the second processing scheme comprises a second modulation scheme. | UE OR Network
6. A method for receiving a time division multiplexed (TDM) transmission signal, the method comprising: demultiplexing a first payload transmitted in a first partition of a transmission interval of the TDM transmission, wherein the TDM transmission further includes a second payload transmitted in a second partition of the transmission interval; processing the first payload in accordance with a first modulation scheme; demultiplexing the second payload transmitted in the second partition of the transmission interval; and processing the second payload in accordance with a second modulation scheme, wherein said first and second partitions are dynamically defined based on a voice/data load and a packet data load. | UE OR Network
7. A method for receiving a time division multiplexed (TDM) transmission signal, the method comprising: demultiplexing a first payload transmitted in a first partition of a transmission interval of the TDM transmission, wherein the TDM transmission further includes a second payload transmitted in a second partition of the transmission interval; processing the first payload in accordance with a first signal processing scheme; demultiplexing the second payload transmitted in the second partition of the transmission interval; and processing the second payload in accordance with a second signal processing scheme, wherein said first payload is a voice/data payload, said second payload is a packet data payload, and overlap between the first payload and the second payload is minimized. | UE OR Network
8. A method for receiving a time division multiplexed (TDM) transmission signal, the method comprising: demultiplexing a first payload transmitted in a first partition of a transmission interval of the TDM transmission, wherein the TDM transmission further includes a second payload transmitted in a second partition of the transmission interval; processing the first payload in accordance with a first signal processing scheme; demultiplexing the second payload transmitted in the second partition of the transmission interval; and processing the second payload in accordance with a second signal processing scheme, wherein power of at least one of said payloads is less than or equal to said power of another said payload to reduce impact from overlap. | UE OR Network
9. A method for receiving a time division multiplexed (TDM) transmission signal, the method comprising: demultiplexing a first payload transmitted in a first partition of a transmission interval of the TDM transmission, wherein the TDM transmission further includes a second payload transmitted in a second partition of the transmission interval; processing the first payload in accordance with a first signal processing scheme; demultiplexing the second payload transmitted in the second partition of the transmission interval; processing the second payload in accordance with a second signal processing scheme, wherein capacity for the transmission interval is greater than that required by the first payload because of a shorter length channelization code. | UE OR Network
10. A method for receiving a time division multiplexed (TDM) transmission signal, the method comprising: demultiplexing a first payload transmitted in a first partition of a transmission interval of the TDM transmission, wherein the TDM transmission further includes a second payload transmitted in a second partition of the transmission interval; processing the first payload in accordance with a first signal processing scheme; demultiplexing the second payload transmitted in the second partition of the transmission interval; and processing the second payload in accordance with a second signal processing scheme, wherein said second partitions of the transmission intervals for neighboring transmitting sources are aligned in time. | UE OR Network
11. A receiver unit in a communication system operative to receive one or more types of data in a time division multiplexed (TDM) transmission, the receiver unit comprising: a receiver operative to receive and process the TDM transmission to provide a plurality of symbols; a demultiplexer operative to receive and demultiplex a first payload of symbols sent in a first partition of a transmission interval for the TDM transmission, wherein the TDM transmission includes at least one other payload sent in at least one other partition of the transmission interval; a first data processor operative to receive and process the first payload in accordance with a first modulation scheme to generate first decoded data; and a second data processor operative to receive and process a second payload in accordance with a second modulation scheme to generate second decoded data, wherein said first and second partitions are dynamically defined based on a voice/data load and a packet data load. | UE OR Network
12. A receiver unit in a communication system operative to receive one or more types of data in a time division multiplexed (TDM) transmission, the receiver unit comprising: a receiver operative to receive and process the TDM transmission to provide a plurality of symbols; a demultiplexer operative to receive and demultiplex a first payload of symbols sent in a first partition of a transmission interval for the TDM transmission, wherein the TDM transmission includes at least one other payload sent in at least one other partition of the transmission interval; a first data processor operative to receive and process the first payload in accordance with a first signal processing scheme to generate first decoded data; and a second data processor operative to receive and process a second payload in accordance with a second signal processing scheme to generate second decoded data, wherein said first payload is a voice/data payload, said second payload is a packet data payload, and overlap between the first payload and the second payload is minimized. | UE OR Network
13. A receiver unit in a communication system operative to receive one or more types of data in a time division multiplexed (TDM) transmission, the receiver unit comprising: a receiver operative to receive and process the TDM transmission to provide a plurality of symbols: a demultiplexer operative to receive and demultiplex a first payload of symbols sent in a first partition of a transmission interval for the TDM transmission, wherein the TDM transmission includes at least one other payload sent in at least one other partition of the transmission interval; a first data processor operative to receive and process the first payload in accordance with a first signal processing scheme to generate first decoded data; and a second data processor operative to receive and process a second payload in accordance with a second signal processing scheme to generate second decoded data, wherein power of at least one of said payloads is less than or equal to said power of said another payload to reduce impact from overlap. | UE OR Network
14. A receiver unit in a communication system operative to receive one or more types of data in a time division multiplexed (TDM) transmission, the receiver unit comprising: a receiver operative to receive and process the TDM transmission to provide a plurality of symbols; a demultiplexer operative to receive and demultiplex a first payload of symbols sent in a first partition of a transmission interval for the TDM transmission, wherein the TDM transmission includes at least one other payload sent in at least one other partition of the transmission interval; a first data processor operative to receive and process the first payload in accordance with a first signal processing scheme to generate first decoded data; and a second data processor operative to receive and process a second payload in accordance with a second signal processing scheme to generate second decoded data, wherein said second partitions of the transmission intervals for neighboring transmitting sources are aligned in time. | UE OR Network
15. An apparatus for receiving a time division multiplexed (TDM) transmission, the apparatus comprising: means for demultiplexing a first payload transmitted in a first partition of a transmission interval of the TDM transmission, wherein the TDM transmission further includes a second payload transmitted in a second partition of the transmission interval; means for processing the first payload in accordance with a first signal processing scheme; means for demultiplexing the second payload transmitted in the second partition of the transmission interval; and means for processing the second payload in accordance with a second signal processing scheme, wherein the first processing scheme comprises a first modulation scheme and the second processing scheme comprises a second modulation scheme. | UE OR Network
16. An apparatus for receiving a time division multiplexed (TDM) transmission, the apparatus comprising: means for demultiplexing a first payload transmitted in a first partition of a transmission interval of the TDM transmission, wherein the TDM transmission further includes a second payload transmitted in a second partition of the transmission interval; means for processing the first payload in accordance with a first signal processing scheme; means for demultiplexing the second payload transmitted in the second partition of the transmission interval; and means for processing the second payload in accordance with a second signal processing scheme, wherein said first and second partitions are dynamically defined. | UE OR Network
17. An apparatus for receiving a time division multiplexed (TDM) transmission, the apparatus comprising: means for demultiplexing a first payload transmitted in a first partition of a transmission interval of the TDM transmission, wherein the TDM transmission further includes a second payload transmitted in a second partition of the transmission interval; means for processing the first payload in accordance with a first signal processing scheme; means for demultiplexing the second payload transmitted in the second partition of the transmission interval; and means for processing the second payload in accordance with a second signal processing scheme, wherein said first payload is a voice/data payload, said second payload is a packet data payload, and overlap between the first payload and the second payload is minimized. | UE OR Network
18. An apparatus for receiving a time division multiplexed (TDM) transmission, the apparatus comprising: means for demultiplexing a first payload transmitted in a first partition of a transmission interval of the TDM transmission, wherein the TDM transmission further includes a second payload transmitted in a second partition of the transmission interval; means for processing the first payload in accordance with a first signal processing scheme; means for demultiplexing the second payload transmitted in the second partition of the transmission interval; and means for processing the second payload in accordance with a second signal processing scheme, wherein power of at least one of said payloads is less than or equal to said power of another said payload to reduce impact from overlap. | UE OR Network
19. An apparatus for receiving a time division multiplexed (TDM) transmission, the apparatus comprising: means far demultiplexing a first payload transmitted in a first partition of a transmission interval of the TDM transmission, wherein the TDM transmission further includes a second payload transmitted in a second partition of the transmission interval; means for processing the first payload in accordance with a first signal processing scheme; means for demultiplexing the second payload transmitted in the second partition of the transmission interval; and means for processing the second payload in accordance with a second signal processing scheme, wherein capacity for the transmission interval is greater than that required by the first payload because of a shorter length channelization code. | UE OR Network
20. An apparatus for receiving a time division multiplexed (TDM) transmission, the apparatus comprising: means for demultiplexing a first payload transmitted in a first partition of a transmission interval of the TDM transmission, wherein the TDM transmission further includes a second payload transmitted in a second partition of the transmission interval; means for processing the first payload in accordance with a first signal processing scheme; means for demultiplexing the second payload transmitted in the second partition of the transmission interval; and means for processing the second in accordance with a second signal processing scheme, wherein said second partitions of the transmission intervals for neighboring transmitting sources are aligned in time. | UE OR Network
1. The receiving method of TDM transmission including a step for mapping in the rest of the slot which is not used about the first payload the second payload it maps in the space done with the available of the slot a step for processing the first payload according to the first demultiplexing step including the second payload which is transmitted the signal processing method to the TDM transmission is the second partition of the transmitting zone: a step for demultiplexing the second payload which is transmitted to the second partition of the transmitting zone: a step for processing the second payload according to the second signal processing method: and the first payload as a step for demultiplexing the first payload which is transmitted to the first party Shen of the transmitting zone of the TDM transmission it is the method for receiving the transmission which the time sharing is multiplexed (TDM). | UE OR Network
1. The method for receiving the transmission which the time sharing is multiplexed (TDM) including the step of processing the first payload according to the demultiplexing step: and the first signal processing method further comprising the second payload in which the TDM transmission is transmitted to the second partition of the transmitting zone as the step of demultiplexing the first payload transmitted to the first party Shen of the transmitting zone of the transmission which the time sharing is multiplexed. | UE OR Network
4. The apparatus receiving the transmission which the time sharing is multiplexed (TDM) including the de-multiplexing mean, and the means processing the first payload according to the first signal processing method further comprising the second payload in which it is means demultiplexing the first payload transmitted to the first party Shen of the transmitting zone of the TDM transmission; and the TDM transmission is transmitted to the second partition of the transmitting zone. | UE OR Network
7. As the receiver within the communication system operative to it receives data of at least one type at the transmission which the time sharing is multiplexed (TDM), the receiver including the demultiplexer, and the first data processing machine including the other payload in which it is the demultiplexer which operates in order to receive the first payload of the symbols sent to the first party Shen of the transmitting zone of the receiver: TDM transmission which operates so that it receives the TDM transmission in order to provide and processes multiple symbols and it demultiplexes; and the TDM transmission is sent to the other partition of the transmitting zone, and the first data processing machine operates in order to receive the first payload and it processes according to the first signal processing method it creates first decoding data. | UE OR Network
1. The receiving method of TDM transmission including a step for mapping in the rest of the slot which is not used about the first payload the second payload it maps in the space done with the available of the slot a step for processing the first payload according to the first demultiplexing step including the second payload which is transmitted the signal processing method to the TDM transmission is the second partition of the transmitting zone: a step for demultiplexing the second payload which is transmitted to the second partition of the transmitting zone: a step for processing the second payload according to the second signal processing method: and the first payload as a step for demultiplexing the first payload which is transmitted to the first party Shen of the transmitting zone of the TDM transmission it is the method for receiving the transmission which the time sharing is multiplexed (TDM). | UE OR Network
3. The receiver unit which includes the receiver operating, and one or more other payloads it processes it receives the TDM transmission it provides a plurality of symbols it is the receiver unit within the communications system which operates in the transmission which the time sharing is multiplexed (TDM) it receives data of one or more types included demultiplexer, the first data processor, and the second data processor; it maps the first data processor in the space the first payload the available of the slot; and it maps in the rest of the slot which is not the second payload used about the first payload as the second data processor, and the first data processor operates in order to receive the first payload and it processes according to the first signal processing method in order to produce data decoded as the first; and the second data processor operates in order to receive the second payload and it processes according to the second signal processing method in order to produce data decoded as the second. | UE OR Network
5. The receiving method which the second partition is dynamically defined of the TDM transmission and the first party Shen a step for processing the first payload according to the first demultiplexing step including the second payload, a step for demultiplexing the second payload, and a step for processing the second payload according to the second signal processing method are included, and a step for processing the first payload according to the first demultiplexing step including the second payload is transmitted the signal processing method to the TDM transmission is the second partition of the transmitting zone as a step for demultiplexing the first payload which is transmitted to the first party Shen of the transmitting zone of the TDM transmission it is the method for receiving the transmission which the time sharing is multiplexed (TDM); and a step for demultiplexing the second payload is transmitted to the second partition of the transmitting zone. | UE OR Network
6. A receiving method of the TDM transmission comprising: the steps of: a step for processing the first payload according to the first demultiplexing step including the second payload, a step for demultiplexing the second payload, and a step for processing the second payload according to the second signal processing method are included; the first payload being the voice / data payload; and the overlapping this between the packet data payload, the first payload and the second payload being minimized by the second payload; a step for processing the first payload according to the first demultiplexing step including the second payload is transmitted the signal processing method to the TDM transmission is the second partition of the transmitting zone as a step for demultiplexing the first payload which is transmitted to the first party Shen of the transmitting zone of the TDM transmission it is the method for receiving the transmission which the time sharing is multiplexed (TDM); and a step for demultiplexing the second payload is transmitted to the second partition of the transmitting zone. | UE OR Network
7. The receiving method which is smaller than and, the power of the other payload or in order to a step for demultiplex the second payload, and a step for processing the second payload according to the second signal processing method are included; and influence by overlapping is diminished the second payload which the TDM transmission is transmitted to the second partition of the transmitting zone as a step for demultiplexing the first payload which is transmitted to the first party Shen of the transmitting zone of the TDM transmission it is the method for receiving the transmission which the time sharing is multiplexed (TDM), one or more power is the same among payloads of the TDM transmission, and a step for demultiplex the second payload is transmitted to the second partition of a step for processing the first payload according to the first demultiplexing step included the signal processing method: transmitting zone. | UE OR Network
8. The receiving method which includes a step for processing the first payload according to the first demultiplexing step including the second payload, a step for demultiplexing the second payload, and a step for processing the second payload according to the second signal processing method; and it is required with the first payload, the capacity about the transmitting zone is therefore large with the channelization code of the length. More short of the TDM transmission, and a step for processing the first payload according to the first demultiplexing step including the second payload is transmitted the signal processing method to the TDM transmission is the second partition of the transmitting zone as a step for demultiplexing the first payload which is transmitted to the first party Shen of the transmitting zone of the TDM transmission it is the method for receiving the transmission which the time sharing is multiplexed (TDM); and a step for demultiplexing the second payload is transmitted to the second partition of the transmitting zone. | UE OR Network
9. The receiving method which includes a step for processing the first payload according to the first demultiplexing step including the second payload, a step for demultiplexing the second payload, and a step for processing the second payload according to the second signal processing method; and neighboring second partition about the transmission sources are temporally arranged. Of the TDM transmission, and a step for processing the first payload according to the first demultiplexing step including the second payload is transmitted the signal processing method to the TDM transmission is the second partition of the transmitting zone as a step for demultiplexing the first payload which is transmitted to the first party Shen of the transmitting zone of the TDM transmission it is the method for receiving the transmission which the time sharing is multiplexed (TDM); and a step for demultiplexing the second payload is transmitted to the second partition of the transmitting zone. | UE OR Network
10. The first party Shen and the receiver unit which includes the receiver operating, and one or more other payloads it processes it receives the TDM transmission it provides a plurality of symbols it is the receiver unit within the communications system which operates in the transmission which the time sharing is multiplexed (TDM) it receives data of one or more types and the second partition is dynamically defined demultiplexer, the first data processor, and the second data processor are included, and the first data processor operates in order to receive the first payload and it processes according to the first signal processing method in order to produce data decoded as the first; and the second data processor operates in order to receive the second payload and it processes according to the second signal processing method in order to produce data decoded as the second. | UE OR Network
11. The receiver unit which includes the receiver operating, and one or more other payloads it processes it receives the TDM transmission it provides a plurality of symbols it is the receiver unit within the communications system which operates in the transmission which the time sharing is multiplexed (TDM) it receives data of one or more types including demultiplexer, the first data processor, and the second data processor; the first payload is the voice / data payload; and the second payload is minimized with the overlapping (overlap) this between the packet data payload, the first payload and the second payload, and the first data processor operates in order to receive the first payload and it processes according to the first signal processing method in order to produce data decoded as the first; and the second data processor operates in order to receive the second payload and it processes according to the second signal processing method in order to produce data decoded as the second. | UE OR Network
12. The receiver unit which includes the receiver operating, and one or more other payloads it processes it receives the TDM transmission it provides a plurality of symbols it is the receiver unit within the communications system which operates in the transmission which the time sharing is multiplexed (TDM) it receives data of one or more types including demultiplexer, the first data processor, and the second data processor; and it is smaller than and, the power of the other payload or one or more power is the same among payloads in order to diminish influence by overlapping, and the first data processor operates in order to receive the first payload and it processes according to the first signal processing method in order to produce data decoded as the first; and the second data processor operates in order to receive the second payload and it processes according to the second signal processing method in order to produce data decoded as the second. | UE OR Network
13. The receiving method which includes a step for processing the first payload according to the first demultiplexing step including the second payload, a step for demultiplexing the second payload, and a step for processing the second payload according to the second signal processing method; and it is required with the first payload, the capacity about the transmitting zone is therefore large with the channelization code of the length. More short of the TDM transmission, and a step for processing the first payload according to the first demultiplexing step including the second payload is transmitted the signal processing method to the TDM transmission is the second partition of the transmitting zone as a step for demultiplexing the first payload which is transmitted to the first party Shen of the transmitting zone of the TDM transmission it is the method for receiving the transmission which the time sharing is multiplexed (TDM); and a step for demultiplexing the second payload is transmitted to the second partition of the transmitting zone. | UE OR Network
14. The receiver unit which includes the receiver operating, and one or more other payloads it processes it receives the TDM transmission it provides a plurality of symbols it is the receiver unit within the communications system which operates in the transmission which the time sharing is multiplexed (TDM) it receives data of one or more types including demultiplexer, the first data processor, and the second data processor; and neighboring second partition about the transmission sources are temporally arranged, and the first data processor operates in order to receive the first payload and it processes according to the first signal processing method in order to produce data decoded as the first; and the second data processor operates in order to receive the second payload and it processes according to the second signal processing method in order to produce data decoded as the second. | UE OR Network
15. The receiving device of TDM transmission including the means which it is the apparatus for receiving the transmission which the time sharing is multiplexed (TDM); it is the means demultiplexing the first payload transmitted to the first party Shen of the transmitting zone of the TDM transmission; it maps the TDM transmission in the de-multiplexing mean: means: means: means: processing the second payload according to the second signal processing method and the space the first payload the available of the slot; and demultiplexes the second payload transmitted to the second partition of the transmitting zone processes the first payload according to the first signal processing method including the second payload transmitted to the second partition of the transmitting zone it maps in the rest of the slot which is not the second payload used about the first payload. | UE OR Network
16. The receiving device which the second partition is dynamically defined of the TDM transmission and the first party Shen the TDM transmission includes the de-multiplexing mean: means: means: demultiplexing the second payload transmitted to the second partition of the transmitting zone and the means processing the second payload according to the second signal processing method processes the first payload according to the first signal processing method including the second payload transmitted to the second partition of the transmitting zone it is the means demultiplexing the first payload transmitted to the first party Shen of the transmitting zone of the TDM transmission it is the apparatus for receiving the transmission which the time sharing is multiplexed (TDM). | UE OR Network
17. The receiving device which is the apparatus for receiving the transmission which the time sharing is multiplexed (TDM); it is the means demultiplexing the first payload transmitted to the first party Shen of the transmitting zone of the TDM transmission; the TDM transmission includes the de-multiplexing mean: means: means: demultiplexing the second payload transmitted to the second partition of the transmitting zone and the means processing the second payload according to the second signal processing method; processes the first payload according to the first signal processing method including the second payload transmitted to the second partition of the transmitting zone the first payload is the voice / data payload; and the overlapping this between the packet data payload, the first payload and the second payload is minimized. Of the TDM transmission. | UE OR Network
18. The receiving device which is smaller than and, the power of the other payload or one or more power is the same among payloads of the TDM transmission. | UE OR Network
19. The receiving device which is the apparatus for receiving the transmission which the time sharing is multiplexed (TDM); it is the means demultiplexing the first payload transmitted to the first party Shen of the transmitting zone of the TDM transmission; the TDM transmission includes the de-multiplexing mean: means: means: demultiplexing the second payload transmitted to the second partition of the transmitting zone and the means processing the second payload according to the second signal processing method; and processes the first payload according to the first signal processing method including the second payload transmitted to the second partition of the transmitting zone it is required with the first payload, the capacity about the transmitting zone is therefore large with the channelization code of the length. More short of the TDM transmission. | UE OR Network
20. The receiving device which is the apparatus for receiving the transmission which the time sharing is multiplexed (TDM); it is the means demultiplexing the first payload transmitted to the first party Shen of the transmitting zone of the TDM transmission; the TDM transmission includes the de-multiplexing mean: means: means: demultiplexing the second payload transmitted to the second partition of the transmitting zone and the means processing the second payload according to the second signal processing method; and processes the first payload according to the first signal processing method including the second payload transmitted to the second partition of the transmitting zone temporally is arranged. Of the TDM transmission. | UE OR Network
1. A method for a soft handoff operation in a CDMA communication system, comprising: transmitting data frames from a first base station to a mobile station in accordance with a first downlink data frame time offset, wherein said first downlink data frame time offset is measured from a channel frame timing associated with the first base station; measuring a reception downlink time offset experienced at said mobile station between a first downlink transmission received from said first base station and a second downlink transmission from a second base station; communicating said measured reception downlink time offset from said mobile station to at least one of said first and second base stations; determining a second downlink data frame time offset based on said measured reception downlink time offset, wherein said second downlink data frame time offset is measured from a channel frame timing associated with the second base station, wherein said first and second downlink data frame time offsets are in increments of a predetermined number of chips; communicating said second downlink data frame time offset to said mobile station for said soft handoff operation; and transmitting data frames from said second base station to said mobile station in accordance with said second downlink data frame time offset, wherein data frames transmitted from said first and second base station carry the same data for said soft handoff operation. | UE & Network
6. A method for a soft handoff operation in a CDMA communication system, comprising: measuring a reception downlink time offset experienced at a mobile station between a first downlink transmission received from a first base station and a second downlink transmission from a second base station; communicating said measured reception downlink time offset from said mobile station to at least one of said first and second base stations; receiving data frames from said first base station at said mobile station in accordance with a first downlink data frame time offset, wherein said first downlink data frame time offset is measured from a channel frame timing associated with the first base station; receiving a second downlink data frame time offset at said mobile station for said soft handoff operation, wherein said second downlink data frame time offset is determined based on said measured reception downlink time offset, and wherein said second downlink data fame time offset is measured from a channel frame timing associated with the second base station, and wherein said first and second downlink data frame time offsets are in increments of a predetermined number of chips; and receiving data frames from said second base station at said mobile station in accordance with said second downlink data frame time offset, wherein data frames received from said first and second base stations carry the same data for said soft handoff operation. | UE
11. An apparatus for a soft handoff operation in a CDMA communication system, comprising: a transmitter and a receiver, wherein said receiver includes a timing block, a de-spreader, a demodulator and a decoder, configured for performing a set of operations including: measuring a reception downlink time offset experienced at said receiver between a first downlink transmission received from a first base station and a second downlink transmission from a second base station; communicating said measured reception downlink time offset from said transmitter to at least one of said first and second base stations; receiving data frames from said first base station at said receiver in accordance with a first downlink data frame time offset, wherein said first downlink data frame time offset is measured from a channel frame timing associated with the first base station; receiving a second downlink data frame time offset at said receiver for said soft handoff operation, wherein said second downlink data frame time offset is determined based on said measured reception downlink time offset, and wherein said second downlink data frame time offset is measured from a channel frame timing associated with the second base station, and wherein said first and second downlink data frame time offsets are in increments of a predetermined number of chips; and receiving data frames from said second base station at said mobile station in accordance with said second downlink data frame time offset, wherein data frames transmitted from said first and second base stations carry the same data for said soft handoff operation. | Network
14. A method for a soft handoff operation in a CDMA communication system, comprising: transmitting data frames from a first base station to a mobile station in accordance with a first downlink data frame time offset, wherein said first downlink data frame time offset is measured from a channel frame timing associated with the first base station; receiving a measured reception downlink time offset from said mobile station at one of said first and second base stations, wherein said measured reception downlink time offset is the reception time offset experienced at said mobile station between a first downlink transmission from said first base station and a second downlink transmission from a second base station; determining a second downlink time offset based on said measured reception downlink time offset, wherein said second downlink data frame time offset is measured from a channel frame timing associated with the second base station wherein said first and second downlink data frame time offsets are in increments of a predetermined number of chips; communicating said second downlink data frame time offset to said mobile station for said soft handoff operation; and transmitting data frames from said second base station to said mobile station in accordance with said second downlink data fame time offset, wherein data frames transmitted from said first and second base station carry the same data for said soft handoff operation. | Network
17. An apparatus for a soft handoff operation in a CDMA communication system, comprising: a transmitter, a receiver and associated control apparatus configured for performing a set of operations for said handoff operation, wherein said set of operations includes: transmitting data frames from a first base station to a mobile station in accordance with a first downlink data frame time offset, wherein said first downlink data fine time offset is measured from a channel frame timing associated with the first base station; receiving a measured reception downlink time offset from said mobile station at one of said first and second base stations, wherein said measured reception downlink time offset is the reception time offset experienced at said mobile station between a first downlink transmission from said first base station and a second downlink transmission from a second base station; determining a second downlink time offset based on said measured reception downlink time offset, wherein said second downlink data frame time offset is measured from a channel frame timing associated with the second base station, wherein said first and second downlink data frame time offsets are in increments of a predetermined number of chips; communicating said second downlink data frame time offset to said mobile station for said soft handoff operation; and transmitting data fines from said second base station to said mobile station in accordance with said second downlink data frame time offset, wherein data frames transmitted from said first and second base station carry the same data for said soft handoff operation. | Network
1. A method for receiving messages forwarded from a second radio network to a first radio network, the method comprising: establishing a session with the first radio network; sending to the first radio network an indication of an interest in receiving unsolicited messages from the second radio network; and receiving an encapsulated message from the first radio network, wherein the encapsulated message includes an unsolicited message from the second radio network that has been forwarded to the first radio network and wherein the first radio network continues to send the encapsulated message until the first radio network receives a message to stop encapsulation. | UE
20. A method for receiving messages forwarded from a Code Division Multiple Access (CDMA) radio network to a High Data Rate (HDR) radio network, the method comprising: establishing a session with the HDR radio network; sending to the HDR radio network an indication of an interest in receiving unsolicited messages from the CDMA radio network; registering with the CDMA radio network; periodically sending a first message to the HDR radio network to request the encapsulating and forwarding of the unsolicited messages from the CDMA radio network; and receiving an encapsulated message from the HDR radio network, wherein the encapsulated message includes an unsolicited message from the CDMA radio network that has been forwarded to the HDR radio network and wherein the HDR radio network continues to send the encapsulated message until the HDR radio network receives a message to stop encapsulation. | UE
21. An access terminal in a spread spectrum communications system comprising: a transmitter unit operative to receive and code data and messages, modulate the coded data, and convert the modulated data into a modulated signal suitable for transmission over a transmission medium; a receiver unit operative to receive a transmitted signal, demodulate the received signal to provide demodulated data, and decode the demodulated data to recover transmitted data and messages; and a controller coupled to the transmitter and receiver units and operative to direct establishment of a session with a first radio network, transmission to the first radio network an indication of an interest in receiving unsolicited messages from a second radio network, and reception and processing of an encapsulated message from the first radio network, wherein the encapsulated message includes an unsolicited message from the second radio network that has been forwarded to the first radio network and wherein the first radio network continues to send the encapsulated message until the first radio network receives a message to stop encapsulation. | UE
22. A method for forwarding messages to an access terminal, the method comprising: establishing a session with the access terminal; receiving an indication from the access terminal of an interest in receiving unsolicited messages from a radio network; receiving an unsolicited message from the radio network; encapsulating the unsolicited message; and sending the encapsulated message to the access terminal until receipt of a message to stop encapsulation. | Network
26. An access point in a spread spectrum communications system comprising: a transmitter unit operative to receive and code data and messages, modulate the coded data, and convert the modulated data into a modulated signal suitable for transmission over a transmission medium; a receiver unit operative to receive a transmitted signal, demodulated the received signal to generate demodulated data, and decode the demodulated data to recover transmitted data and messages; and a controller coupled to the transmitter and receiver units and configured to direct establishment of a session with an access terminal, reception of an indication from the access terminal of an interest in receiving unsolicited messages from a radio network, reception of an unsolicited message from the radio network, encapsulation of the unsolicited message, and transmission of the encapsulated message to the access terminal until receipt of a message to stop encapsulation. | Network
1. An apparatus for increasing data throughput of a wireless communication system, comprising: a scheduler unit configured to schedule a multi-slot packet transmission to a remote station in accordance with a scheduling algorithm, wherein the scheduling algorithm uses a data request message from the remote station to determine an initial set of transmission parameters and uses an acknowledgment signal from the remote station to determine a subsequent set of transmission parameters; and a channel interleaver configured to perform a permutation of a plurality of data symbols separately from a permutation of a plurality of parity symbols, wherein the scheduler unit schedules the plurality of permuted data symbols for transmission at the beginning of the multi-slot packet transmission and schedules the plurality of permuted parity symbols at the end of the multi-slot packet transmission. | Network
15. An apparatus for generating ordered sequences that can be transmitted in multi-slot packets in a wireless communication system, the apparatus comprising a scheduling unit configured to schedule a multi-slot racket transmission to a remote station in accordance with a scheduling algorithm, and a channel interleaver configured to receive a plurality of systematic bits and a plurality of parity bits and to generate an output sequence, wherein the generating the output sequence comprises: demultiplexing the plurality of systematic bits and the plurality of parity bits into a plurality of sequences, wherein the plurality of systematic bits and the plurality of parity bits are sequentially distributed among the plurality of sequences; reordering the plurality of sequences; forming a plurality of blocks from the reordered plurality of sequences; and permuting elements of each block of the plurality of blocks, wherein the output sequence comprises permuted elements from each block of the plurality of blocks. | Network
22. A method for interleaving data and parity symbols for transmission from a base station to a remote station in a wireless communication system, comprising: permuting a plurality of data symbols to form a first permutation block; permuting a plurality of parity symbols to form a second permutation block; generating an output sequence by sequentially reading elements of the first permutation block and the second permutation block; and scheduling a multi-slot packet transmission from the base station to the remote station in accordance with a scheduling algorithm, wherein the scheduling packs data symbols of the output sequence at the beginning of the multi-slot packet and parity symbols of the output sequence at the end of the multi-slot packet. | Network
28. A method for increasing the data throughput of a base station to a remote station, comprising: generating a plurality of data symbols and a plurality of parity symbols; interleaving the plurality of data symbols separately from the plurality of parity symbols to form an output sequence in which the plurality of interleaved data symbols are located at the beginning of the output sequence and the plurality of interleaved parity symbols are located at the end of the output sequence; scheduling a multi-slot packet transmission from the base station to the remote station in accordance with a scheduling algorithm; and transmitting the output sequence over a multi-slot packet, wherein the remote station can signal for the termination of the multi-slot packet transmission, thereby increasing the data throughput of the base station. | Network
29. In a communication system, a method for transmitting data at a high data rate, comprising: transmitting a data rate message from a remote station to a base station; generating a plurality of data symbols and a plurality of parity symbols at the base station; interleaving the plurality of data symbols separately from the plurality of parity symbols to form an output sequence in which the plurality of interleaved data symbols are located at the beginning portion of the output sequence and the plurality of interleaved parity symbols are located at the end portion of the output sequence; partitioning the output sequence into a plurality of blocks comprising consecutive symbols of the output sequence; storing the plurality of blocks in a buffer; transmitting a first block of the plurality of blocks from the base station to the remote station; transmitting a negative acknowledgment from the remote station to the base station if the remote station cannot decode the received first block, else transmitting a positive acknowledgment if the remote station can decode the received first block; if the base station receives the negative acknowledgment, then transmitting the next block to the remote station; and transmitting successive blocks from the plurality of blocks in response to negative acknowledgments from the remote station until a positive acknowledgment is received or until all blocks have been transmitted. | UE & Network
1. An apparatus comprising: a determination unit operative to determine a reverse link power control instruction received on a reverse link for base station transmission on a forward link; an adjustment unit coupled to the determination unit, the adjustment unit operative to adjust a transmission power level of a forward link power control instruction based on the reverse link power control instruction, wherein the transmission power level of the forward link power control instruction is initially set to a reference value; and a transmitter operative to transmit the forward link power control instruction on a forward link common channel, wherein the forward link common channel is shared by a plurality of remote stations. | Network
2. An apparatus comprising: a link quality estimation unit operative to generate a link quality estimation in response to a forward link power control instruction received on a forward link common channel, wherein the link quality estimation is a SNR and the apparatus shares the forward link common channel with at least one remote station; and a power control unit coupled to the link quality estimation unit, the power control unit operative to generate a reverse link power control instruction in response to the link quality estimation, wherein the reverse link power control instruction includes one or more commands configured to adjust a transmit power of the forward link at a base station. | UE
3. A method for power control in a wireless communication system, the method comprising: generating a link quality estimation in response to a forward link power control instruction received on a forward link common channel, wherein the link quality estimation is a SNR and the forward link common channel is shared by a plurality of remote stations; and generating a reverse link power control instruction in response to the link quality estimation, wherein the reverse link power control instruction includes one or more commands configured to adjust a transmit power of the forward link at a base station. | UE
4. A method for power control in a wireless communication system, the method comprising: determining a reverse link power control instruction received on a reverse link for base station transmission on a forward link; adjusting a transmission power level of a forward link power control instruction based on the reverse link power control instruction, wherein a transmission power level of the forward link power control instruction is initially set to a reference value; and transmitting the forward link power control instruction on a forward link common channel, wherein the forward link common channel is shared by a plurality of remote stations. | Network
5. An apparatus comprising: means for generating a link quality estimation in response to a forward link power control instruction received on a forward link common channel, wherein the link quality estimation is a SNR and the apparatus shares the forward link common channel with at least one remote station; and means for generating a reverse link power control instruction in response to the link quality estimation, wherein the reverse link power control instruction includes one or more commands configured to adjust a transmit power of the forward link at a base station. | UE
6. An apparatus comprising: means for determining a reverse link power control instruction received on a reverse link for base station transmission on a forward link; means for adjusting a transmission power level of a forward link power control instruction based on the reverse link power control instruction, wherein the transmission power level of the forward link power control instruction is initially set to a reference value, wherein the means for adjusting are coupled to the means for determining; and means for transmitting the forward link power control instruction on a forward link common channel, wherein the forward link common channel is shared by a plurality of remote stations. | Network
13. A machine-readable medium embodying a method for power control in a remote station, the method comprising: generating a link quality estimation in response to a forward link power control instruction received on a forward link common channel, wherein the link quality estimation is a SNR and the remote station shares the forward link common channel with at least one other remote station; and generating a reverse link power control instruction in response to the link quality estimation, wherein the reverse link power control instruction includes one or more commands configured to adjust a transmit power of the forward link at a base station. | UE
14. A remote station, comprising: a link quality estimation unit operative to generate a link quality estimation in response to a forward link power control instruction received on a forward link common channel, wherein the link quality estimation is a SNR and the remote station shares the forward link common channel with at least one other remote station; a power control unit coupled to the link quality estimation unit, the power control unit operative to generate a reverse link power control instruction in response to the link quality estimation; and one or more antennas configured to receive the forward link power control instruction on the forward link, wherein the reverse link power control instruction includes one or more commands configured to adjust a transmit power of the forward link at a base station. | UE
15. A machine-readable medium embodying a method for power control in a base station, the method comprising: determining a reverse link power control instruction received on a reverse link for base station transmission on a forward link; adjusting a transmission power level of a forward link power control instruction based on the reverse link power control instruction, wherein the transmission power level of the forward link power control instruction is initially set to a reference value; and transmitting the forward link power control instruction on a forward link common channel, wherein the forward link common channel is shared by a plurality of remote stations. | Network
16. A base station, comprising: a determination unit operative to determine a reverse link power control instruction received on a reverse link for base station transmission on a forward link; an adjustment unit coupled to the determination unit, the adjustment unit operative to adjust a transmission power level of a forward link power control instruction based on the reverse link power control instruction, wherein the transmission power level of the forward link power control instruction is initially set to a reference value; one or more antennas configured to receive the reverse link power control instruction on the reverse link; and a transmitter operative to transmit the forward link power control instruction on a forward link common channel, wherein the forward link common channel is shared by a plurality of remote stations. | Network
1 . A wireless communication system operative for transmission of packet data and low delay data on a plurality of transmission channels, the system comprising: a first set of channels within the plurality of transmission channels, the first set of channels being assigned to packet data transmissions and packet data being transmitted in frames; a second set of channels within the plurality of transmission channels, the second set of channels being assigned to low delay data transmissions; and a signaling channel within the plurality of transmission channels, the signaling channel being assigned to message transmissions, wherein each message identifies a packet data target recipient. | UE
1. A precise positioning apparatus, comprising: a central processing unit configured to process position information received from a mobile remote sensor; a communication unit coupled to said central processing unit, said communication unit configured to transmit a position acquisition assistance signal to said mobile remote sensor and to receive said position information from said mobile remote sensor, said communication unit further configured to provide said position information to said central processing unit; and a communication node coupled to said central processing unit, said communication node configured to communicate with a client station remote from said precise positioning apparatus and to provide a position report for said remote sensor to said client station. | Network
1. A method for reducing satellite signal cross-interference in a satellite positioning system receiver, said method comprising the steps of: receiving as an input waveform a first signal and a second signal from respective satellites of a plurality of satellite positioning system satellites, wherein said first signal is stronger than said second signal; estimating characteristics of said first signal to form estimated data; constructing an interference waveform using said estimated data and a hypothesized carrier frequency of said second signal and pseudorandom codes corresponding to said first signal and said second signal; performing tests for times of arrival of said second signal to produce a first output waveform; selecting a portion of said interference waveform; and subtracting said portion of said interference waveform from said first output waveform to produce a second output waveform. | UE
7. A method for reducing satellite signal cross-interference in a satellite positioning system receiver, said method comprising the steps of: receiving as an input waveform a first signal and a second signal from respective satellites of a plurality of satellite positioning system satellites, wherein said first signal is stronger than said second signal; estimating characteristics of said first signal to form estimated data; constructing an interference waveform using said estimated data; and subtracting said interference waveform from said first input waveform to produce an output waveform. | UE
13. A method for reducing satellite signal cross-interference in a satellite positioning system receiver, said method comprising the steps of: receiving as an input waveform a first signal and a second signal from respective satellites of a plurality of satellite positioning system satellites, wherein said first signal is stronger than said second signal; estimating characteristics of said first signal to form estimated data; constructing an interference waveform using said estimated data and a hypothesized carrier frequency of said second signal and a first pseudorandom code corresponding to said first signal and a second pseudorandom code corresponding to said second signal; performing tests for times of arrival of said second signal to produce an output waveform; and discarding portions of said output waveform for which said interference waveform is above a predetermined threshold. | UE
18. A method for reducing satellite signal cross-interference in a satellite positioning system receiver, said method comprising the steps of: receiving as an input waveform a first signal and a second signal from respective satellites of a plurality of satellite positioning system satellites, wherein said first signal is stronger than said second signal; estimating characteristics of said first signal to form estimated data; detecting the presence of an interference component in said input signal by processing said estimated data and a hypothesized carrier frequency of said second signal; determining the width of a peak of a signal produced by cross-correlations of said first signal and the PN code of said second signal if said interference component is detected; comparing said width of said peak with a predetermined threshold; performing tests for times of arrival of said second signal to produce an output waveform; and deleting said peak from said output waveform if said width of said peak exceeds said predetermined threshold. | UE
23. A method for reducing satellite signal cross-interference in a satellite positioning system receiver, said method comprising the steps of: receiving as an input waveform a first signal and a second signal from respective satellites of a plurality of satellite positioning system satellites, wherein said first signal is stronger than said second signal; performing tests for times of arrival of said second signal to produce an output waveform; subtracting a mean noise level from said output waveform to produce a modified output waveform; establishing a detection threshold by multiplying a first constant by a root mean squared level of said modified output waveform; and modifying said detection threshold by multiplying said detection threshold by a first value to produce a modified detection threshold. | UE
28. An apparatus comprising: an input circuit operable to receive satellite positioning system signals from a plurality of satellite positioning system satellites, and wherein a first received signal is stronger than a second received signal; a processor coupled to said input circuit, said processor operable to estimate characteristics of said first signal; construct an interference waveform based on the estimated characteristics; perform tests for times of arrival of said second signal to produce an output waveform; and subtract said interference waveform from said output waveform to remove interference effects of said first signal from said output waveform. | UE
31. An apparatus comprising: an input circuit operable to receive satellite positioning system signals from a plurality of satellite positioning system satellites, and wherein a first received signal is stronger than a second received signal; a processor coupled to said input circuit, said processor operable to estimate characteristics of said first signal; construct an interference waveform based on the estimated characteristics; and subtract said interference waveform from the received satellite positioning system signals to remove interference effects of said first signal from said received signals. | UE
34. An apparatus comprising: an input circuit operable to receive satellite positioning system signals from a plurality of satellite positioning system satellites, and wherein a first received signal is stronger than a second received signal; a processor coupled to said input circuit, said processor operable to estimate characteristics of said first signal; construct an interference waveform based on the estimated characteristics and a first locally generated code corresponding to said first signal and a second locally generated code corresponding to said second signal; perform tests for times of arrival of said second signal to produce an output waveform; and discard portions of said output waveform for which said interference waveform is above a predetermined threshold. | UE
37. An apparatus comprising: an input circuit operable to receive satellite positioning system signals from a plurality of satellite positioning system satellites, and wherein a first received signal is stronger than a second received signal; a processor coupled to said input circuit, said processor operable to estimate characteristics of said first signal; determine the possibility of interference from said first signal with said second signal using the estimated characteristics and a characteristic of said second signal; perform tests for a time-of-arrival of said second signal to produce an output waveform; compare the width of a peak in said output waveform with a predetermined threshold; and discard said peak from further processing if said width exceeds said predetermined threshold, and the possibility of interference from said first signal with said second signal is affirmative. | UE
40. An apparatus comprising: an input circuit operable to receive satellite positioning system signals from a plurality of satellite positioning system satellites, and wherein a first received signal is stronger than a second received signal; a processor coupled to said input circuit, said processor operable to perform tests for times of arrival of said second signal to produce an output waveform; subtract a mean noise level from said output waveform to form a modified output waveform; establish a detection threshold based on a root mean squared value of data in said output waveform; compare said modified output waveform with said detection threshold; and signal a detection if a portion of said modified output waveform exceeds said detection threshold. | UE
49. A method for processing satellite positioning system (SPS) signals transmitted from a first satellite, said method comprising the steps of: receiving said SPS signals at a mobile SPS receiver; determining at least one signal-to-noise ratio for at least one of said SPS signals; and transmitting said at least one signal-to-noise ratio to a remote processing system. | UE
52. A method for processing satellite positioning system (SPS) signals transmitted from a first satellite, said method comprising the steps of: receiving said SPS signals at a mobile SPS receiver; determining at least one peak width for at least one of said SPS signals; and transmitting said at least one peak width to a remote processing system. | UE
1. A method for reducing interference in a satellite positioning system receiver, said satellite positioning system receiver receiving satellite positioning system signals from a plurality of satellite positioning system satellites, said method comprising: establishing a communication link through a communication unit coupled to said satellite positioning system receiver, said communication unit operable to transmit data over said communication link; and transmitting a control signal to said satellite positioning system receiver from said communication unit upon occurrence of a first condition, said control signal operable to disable processing of satellite positioning signals incident to said satellite positioning system receiver, said first condition comprising transmission of data from said communication unit over said communication link. | UE
11. An apparatus comprising: a satellite positioning system receiver operable to receive and process satellite positioning system signals from a plurality of satellite positioning system satellites, said satellite positioning system receiver comprising; a receiver circuit coupled to a satellite processing system antenna; and a communication unit operable to transmit data over a communication link, said communication unit comprising; an output amplifier operable to transmit data from said communication unit, and a control device coupled to said output amplifier and to said satellite positioning system receiver, said control device operable to control processing of satellite positioning system signals in said satellite positioning system receiver in accordance with a power level of said output amplification. | UE
1. A method for determining a position of a mobile satellite positioning system (SPS) receiver having a cell based communication receiver, said method comprising: determining a cell object information, said cell object information comprising at least one of a cell object location or a cell object identification; determining an altitude from said cell object information, wherein said cell object information is selected based upon a cell site transmitter which is in wireless communication with said cell based communication receiver; calculating a position of said mobile SPS receiver using said altitude. | UE
11. A computer readable medium containing executable computer program instructions which, when executed by a data processing system, cause said data processing system to perform a method comprising: determining a cell object information, said cell object information comprising at least one of a cell object location or a cell object identification; determining an altitude from said cell object information, wherein said cell object information is selected based upon a cell site transmitter which is in wireless communication with a cell based communication receiver of a mobile satellite positioning system (SPS) receiver; calculating a position of said mobile SPS receiver using said altitude. | UE
21. A data processing station comprising: a processor; a storage device coupled to said processor; a transceiver coupled to said processor, said transceiver for coupling said data processing station to a wireless cell site, said storage device storing a cell object information which comprises at least one of a cell object location or a cell object identification for said wireless cell site, wherein said processor determines an altitude from said cell object information which is selected based upon said wireless cell site being in wireless communication with a cell based communication receiver of a mobile satellite positioning system (SPS) receiver and wherein said processor calculates a position of said mobile SPS receiver using said altitude. | UE
24. A method for determining a position of a mobile satellite positioning system (SPS) receiver, said method comprising: determining a calculated altitude from a plurality of pseudoranges to a plurality of SPS satellites; comparing said calculated altitude to an estimate of an altitude of said mobile SPS receiver; determining a condition of at least one of said pseudoranges, said condition being based on said comparing of said calculated altitude to said estimate. | UE
33. A data processing station comprising: a processor; a storage device coupled to said processor; a transceiver coupled to said processor, said transceiver for coupling said data processing station to a wireless communication system, said storage device storing an estimate of an altitude for at least one area within wireless radio coverage of said wireless communication system, said transceiver receiving a plurality of pseudoranges, including a first pseudorange, from a mobile wireless communication system which is coupled to a mobile satellite positioning system (SPS) receiver, said processor determining an altitude which is a determined altitude and comparing said estimate to said determined altitude and determining a condition of said first pseudorange, said condition being based on said comparing of said estimate to said determined altitude. | UE
1. A method for determining a position of a mobile satellite positioning system (SPS) receiver, said method comprising: determining a plurality of satellite pseudoranges between said mobile SPS receiver and a corresponding plurality of satellites; determining at least one non-satellite pseudomeasurement; determining a condition of at least one of said plurality of satellite pseudoranges. | UE
1. A method of measuring times of arrival of satellite signals received in a Satellite Positioning System (SPS) receiver, said method comprising: receiving a plurality of SPS signals from a plurality of SPS satellites; characterizing a signal environment corresponding to the location in which said SPS receiver is located, to produce environment data which represents a manner in which SPS signals are propagated locally to said location; measuring times of arrival of respective satellite signals from two or more satellites of said plurality of satellites; and processing data representing said times of arrival using said environment data to produce a set of times of arrival with which to calculate a location fix for said SPS receiver. | UE
11. A method of determining a position of a Satellite Positioning System (SPS) receiver, said method comprising: receiving an SPS signal from an SPS satellite; determining at least a selected one of a peak-width value of a correlation output of said SPS signal or a signal-to interference ratio (SIR) of said SPS signal; determining said position of said SPS receiver using said selected one of said peakwidth value or said SIR. | UE
14. A method of measuring times of arrival of satellite signals received in a Satellite Positioning System (SPS) receiver, said method comprising: receiving a plurality of SPS signals from a plurality of SPS satellites; characterizing a signal environment corresponding to the location in which said SPS receiver is located, to produce environment data; selecting threshold values for one or more parameters related to one or more characteristics of said satellite signals using said environment data; measuring times of arrival of respective satellite signals from two or more satellites of said plurality of satellites, to produce a plurality of measured times of arrival; and testing data representing said times of arrival using said threshold values for said one or more parameters to produce a set of times of arrival with which to calculate a location fix for said SPS receiver. | UE
25. A method of processing satellite positioning system signals received by a satellite positioning system (SPS) receiver, said method comprising: receiving a plurality of SPS signals from a plurality of in-view SPS satellites; determining an integration period for each of said plurality of SPS signals, said integration period corresponding to a period of time used to perform a time-of-arrival measurement for each corresponding SPS signal; determining a maximum correlation peak value and a correlation peak-width for each signal of said plurality of SPS signals; determining a code phase corresponding to each said maximum correlation peak value; determining a Doppler value for each of said plurality of SPS signals; and determining one or more signal characteristics associated with each of said plurality of SPS signals. | UE
37. ASPS receiver apparatus comprising: an antenna for receiving SPS signals at an RF frequency from a plurality of inview satellites; a downconverter coupled to said antenna, said downconverter reducing the RF frequency of said received SPS signals to an intermediate frequency (IF) to produce a baseband signal; a digitizer coupled to said downconverter; a processor coupled to said digitizer, wherein said processor is configured to: determine a signal environment corresponding to the location in which said SPS receiver is located, to produce environment data; select threshold values for one or more parameters related to one or more characteristics of said satellite signals using said environment data; measure times of arrival of respective satellite signals from two or more satellites of said plurality of in-view satellites, to produce a plurality of measured times of arrival; and test data representing said times of arrival using said threshold values for said one or more parameters to produce a set of times of arrival with which to calculate a location fix for said SPS receiver. | UE
45. A method of processing satellite positioning system (SPS) signals, said method comprising: determining a first possible correlation peak for a first set of SPS signals from a first SPS satellite; determining a second possible correlation peak for said first set of SPS signals wherein said second possible correlation peak follows said first possible correlation peak in time; deriving a measurement representing a time-of-arrival of said first set of SPS signals from one of said first possible correlation peak and said second possible correlation peak; transmitting from an SPS receiver which received said first set of SPS signals an identification that said first possible correlation peak and said second possible correlation peak have been determined. | UE
47. A method of processing satellite positioning system (SPS) signals, said method comprising: determining a first possible correlation peak for a first set of SPS signals from a first SPS satellite; determining a second possible correlation peak for said first set of SPS signals wherein said second possible correlation peak follows said first possible correlation peak in time; deriving a measurement representing a time-of-arrival of said first set of SPS signals from one of said first possible correlation peak and said second possible correlation peak; identifying a wide peak correlation output and discarding said wide peak correlation output from measurements used to determine a position information for an SPS receiver which received said first set of SPS signals. | UE
48. A method of processing satellite positioning system (SPS) signals, said method comprising: determining a signal environment data which represents a manner in which SPS signals are propagated in a location at which an SPS receiver is located, wherein said signal environment data comprises data representing at least one of multipath conditions or interference conditions for SPS signals near said location; determining how data representing SPS signals received by said SPS receiver is processed based on said signal environment data; transmitting measurements representing time-of-arrivals of SPS signals at said SPS receiver; receiving at a remote processing system said measurements representing time-of-arrivals through a cellular radio frequency communication link; processing at said remote processing system said measurements representing time-of-arrivals to determine a position solution for said SPS receiver. | UE & Network
49. A method of processing satellite positioning system (SPS) signals, said method comprising: determining a first possible correlation peak for a first set of SPS signals; determining a second possible correlation peak for said first set of SPS signals; deriving a measurement representing a time-of-arrival of said first set of SPS signals from one of said first possible correlation peak and said second possible correlation peak; transmitting from an SPS receiver which received said first set of SPS signals an identification that said first possible correlation peak and said second possible correlation peak have been determined. | UE
55. A method of processing satellite positioning system (SPS) signals, said method comprising: determining from a cell based information source a signal environment which represents a manner in which SPS signals are propagated in a location at which an SPS receiver is located; determining how data representing SPS signals received by said SPS receiver is processed based on said signal environment; determining measurements representing time-of-arrivals of SPS signals, said measurements based on said signal environment; transmitting said measurements representing time-of-arrivals of SPS signals at said SPS receiver; receiving at a remote processing system said measurements representing time-of-arrivals through a cellular radio frequency communication link; processing at said remote processing system said measurements representing time-of-arrivals to determine a position solution for said SPS receiver. | UE & Network
56. A method of processing satellite positioning system (SPS) signals, said method comprising: determining a signal environment data which represents a manner in which SPS signals are propagated in a location at which an SPS receiver is located, wherein said signal environment data comprises data representing at least one of multipath conditions or interference conditions for SPS signals near said location; determining how data representing SPS signals received by said SPS receiver is processed based on said signal environment data, wherein said determining determines an integration time used to perform a time-of-arrival measurement for SPS signals from at least one SPS satellite. | UE
57. A method of processing satellite positioning system (SPS) signals, said method comprising: determining a signal environment data which represents a manner in which SPS signals are propagated in a location at which an SPS receiver is located, wherein said signal environment data comprises data representing at least one of multipath conditions or interference conditions for SPS signals near said location; determining how data representing SPS signals received by said SPS receiver is processed based on said signal environment data; determining an SPS time-of-arrival measurement; correcting said time-of-arrival measurement with a bias adjustment based on said signal environment. | UE
1. A method of processing satellite positioning system (SPS) signals, the method comprising: determining a first possible correlation peak from correlating received SPS signals with a reference signal, the received SPS signals comprising a first set of SPS signals from a first SPS satellite; determining a second possible correlation peak from correlating the received SPS signals with the reference signal; deriving a measurement representing a time-of-arrival of the first set of SPS signals from one of the first possible correlation peak and the second possible correlation peak. | UE
7. A method of processing satellite positioning system (SPS) signals, the method comprising: determining signal environment data representing a signal environment corresponding to the location of an SPS receiver, wherein the signal environment data comprises data representing multipath conditions, interference conditions, or both multipath conditions and interference conditions for the SPS signals near the location; and determining how data representing SPS signals received by the SPS receiver is to be processed based on the signal environment data; wherein said determining said signal environment data comprises determining at least one of a signal-to-noise ratio, a signal-to-interference ratio, a signal strength, or a peak width value of a cellular communication signal which is received by a cellular communication system, wherein said SPS receiver and said cellular communication system are coupled together and part of a combined system. | UE & Network
8. A method of processing satellite positioning system (SPS) signals, the method comprising: receiving a signal environment which represents a manner in which SPS signals are propagated in a location at which an SPS receiver is located; determining based on the signal environment how data representing SPS signals received by the SPS receiver is to be processed; wherein the signal environment is received from a cell based information source. | UE & Network
9. A machine readable medium containing executable computer program instructions which when executed by a digital processing system cause the system to perform a method of measuring times of arrival of satellite signals received in a Satellite Positioning System (SPS) receiver, the method comprising: characterizing a signal environment corresponding to the location in which the SPS receiver is located, to produce environment data which represents a manner in which SPS signals are propagated locally to the location; measuring times of arrival of respective satellite signals from two or more satellites; and processing data representing the times of arrival using the environment data to produce a set of times of arrival with which to calculate a location fix for the SPS receiver. | UE
10. A machine readable medium containing executable computer program instructions which when executed by a digital processing system cause the system to perform a method of determining a position of a Satellite Positioning System (SPS) receiver, the method comprising: determining at least a selected one of a peak-width value of a correlation output of a SPS signal from an SPS satellite or a signal-to interference ratio (SIR) of the SPS signal; determining the position of the SPS receiver using the selected one of the peak-width value or the SIR; identifying one or more errant SPS signals; and correcting time-of-arrival measurements performed by the SPS receiver as a result of identifying one or more errant SPS signals. | UE
11. A machine readable medium containing executable computer program instructions which when executed by a digital processing system cause the system to perform a method of determining a position of a Satellite Positioning System (SPS) receiver, the method comprising: determining at least a selected one of a peak-width value of a correlation output of a SPS signal from an SPS satellite or a signal-to interference ratio (SIR) of the SPS signal; and determining the position of the SPS receiver using the selected one of the peak-width value or the SIR; wherein a time-of-arrival measurement is corrected with a bias adjustment based on one of the peak width value or the SIR. | UE
1. A method for communicating a location of a first mobile system to a second mobile system, the method comprising: receiving a request for the location of the first mobile system from the second mobile system; obtaining, at least in part, the location of the first mobile system; based on a unique identifier associated with the second mobile system, obtaining permission criteria specified by the first mobile system for the second mobile system, wherein the permission criteria includes at least one associated access constraint comprising at least one of a request required constraint and/or an area constraint; based, at least in part, on the at least one access constraint, determining if the second mobile system is allowed to access the location of the first mobile system; and transmitting the location of the first mobile system to the second mobile system in response to the second mobile system being permitted to access the location of the first mobile system. | UE
8. A communications system for locating a mobile system, the communications system comprising: a network; a first mobile system connected to the network and operatively enabled to provide position information associated with the first mobile system and a permission criteria specified by the first mobile system to the network, the permission criteria pertaining to at least a second mobile system and including a unique identifier associated with the second mobile system and at least one associated access constraint comprising at least one of a request required constraint and/or an area constraint; a server system connected to the network and operatively enabled to receive the position information and the permission criteria and selectively provide a location of the first mobile system derived from the position information to the network based, at least in part, on the permission criteria; and a second mobile system connected to the network and operatively enabled to receive the location of the first mobile system from the network. | UE & Network
13. A mobile communications system comprising: memory operatively enabled to store computer implementable instructions; a communication transceiver operatively enabled to exchange signals with a network; and a processor coupled to the memory and the communication transceiver and operatively enabled, at least in part by implementing the computer implementable instructions, to: provide position information associated with the mobile communications system to the network through the communication transceiver, provide a permission criteria pertaining to another mobile communications system to the network through the communication transceiver, the permission criteria including a unique identifier of said another mobile communications system and at least one associated access constraint comprising at least one of a request required constraint and/or an area constraint, wherein the at least one access constraint defines when said another mobile communications system is allowed to access the location of the mobile communications system. | UE
15. A server system comprising: memory operatively enabled to store computer implementable instructions; a communication transceiver operatively enabled to exchange signals with a network; and a processor coupled to the memory and the communication transceiver and operatively enabled, at least in part by implementing the computer implementable instructions, to: receive position information associated with a first mobile system and a permission criteria specified by the first mobile system for a second mobile system from the network through the communication transceiver, wherein, the permission criteria is associated with a unique identifier of the second mobile system and includes at least one associated access constraint comprising at least one of a request required constraint and/or an area constraint, wherein the at least one associated access constraint defines when the second mobile systems is allowed to access the location of the first mobile system, and in response to a request for the location of the first mobile system from the second mobile system as received from the network through the communication transceiver, determine the location of the first mobile system based, at least in part, on the position information, and selectively send the location of the first mobile system to the network through the communication transceiver in response to said permission criteria being satisfied. | Network
18. An article comprising a computer-readable medium having stored thereon computer-executable instructions which if implemented by a server system operatively enable the server system to: receive position information from a mobile communications system; and send to a different mobile communications system, a location derived from the position information in accordance with a permission criteria specified by the mobile communications system for the different mobile communications system, the permission criteria including at least one unique identifier that identifies said different mobile communications system and at least one associated access constraint comprising at least one of a request required constraint and/or an area constraint. | Network
22. A data storage device comprising: a computer-readable medium having stored thereon a permissions criteria data structure comprising: an owner identifier field in which data representing an identifier for a first mobile communications system is stored; and a requester entry in which data representing an identifier for a second mobile communications system and corresponding data determinative of whether permissions are granted to the second mobile communications system by the first mobile communications system are stored, wherein the corresponding data specifies at least one access constraint comprising at least one of a request required constraint and/or an area constraint. | UE
23. An apparatus comprising: means for receiving a request for a location of a first mobile system from a second mobile system; means for obtaining, at least in part, the location of the first mobile system; means for obtaining permission criteria specified by the first mobile system for the second mobile system, wherein the permission criteria includes at least one associated access constraint comprising at least one of a request required constraint and/or an area constraint; means for determining if the second mobile system is allowed to access the location of the first mobile system based, at least in part, on the at least one access constraint; and means for transmitting the location of the first mobile system to the second mobile system in response to the second mobile system being permitted to access the location of the first mobile system. | UE
1. A method for performing time synchronization between at least two basestations comprising a first basestation and a second basestation of a cellular communication system, the method comprising: determining a time-of-day and a location of a first mobile cellular station; transmitting through a first cellular communication link the time-of-day and the location of said first mobile cellular station to said first basestation; determining a time-of-day of said first basestation from said time-of-day and said location of said first mobile cellular station together with a known location of said first basestation; determining a time-of-day and a location of a second mobile cellular station; transmitting through a second cellular communication link the time-of-day and the location of said second mobile cellular station to said second basestation; determining a time-of-day of said second basestation from said time-of-day and said location of said second mobile cellular station together with a known location of said second basestation; wherein said first mobile cellular station and said second mobile cellular station each utilize a co-located satellite positioning system receiver to determine said times of day and said locations of said first and second mobile cellular stations. | UE & Network
7. A system for performing time synchronization between at least two basestations comprising a first basestation and a second basestation of a cellular communication system, said system comprising: a first satellite position system (SPS) receiver capable of determining a time-of-day and a location of a first mobile cellular station, which is co-located with said first SPS receiver and wherein said first mobile cellular station is capable of transferring said time-of-day and said location of said first mobile cellular receiver to said first basestation; a first measurement apparatus coupled to said first basestation, said first measurement apparatus being capable of determining a time-of-day of said first basestation from said time-of-day and location of said first mobile cellular station together with a known location of said first basestation; a second satellite position system (SPS) receiver capable of determining a time-of-day and a location of a second mobile cellular station, which is co-located with said second SPS receiver and wherein said second mobile cellular station is capable of transferring said time-of-day and said location of said second mobile cellular station to said second basestation; a second measurement apparatus coupled to said second basestation, said second measurement apparatus being capable of determining a time-of-day of said second basestation from said time-of-day and said location of said second mobile cellular station together with a known location of said second basestation. | UE & Network
1 . A wireless communication apparatus, comprising: a first processor operative to receive a first indicator, the first indicator corresponding to available packet data transmission power; and a correlation unit operative to determine a packet data transmission rate indicator as a function of the first indicator and a received pilot signal strength. | UE
1. A coherent estimation method, comprising: receiving a first symbol sequence on a traffic channel; decoding the first symbol sequence to determine a data payload; encoding the data payload to form a second symbol sequence; multiplying the first symbol sequence with the second symbol sequence to form a third symbol sequence; summing each element of the third symbol sequence to determine a traffic energy value; and dividing the traffic energy value by a pilot energy value. | UE OR Network
6. An apparatus for coherently estimating a traffic-to-pilot ratio, comprising: means for receiving a first symbol sequence on a traffic channel; means for decoding the first symbol sequence to determine a data payload; means for encoding the data payload to form a second symbol sequence; means for multiplying the first symbol sequence with the second symbol sequence to form a third symbol sequence; means for summing each element of the third symbol sequence to determine a traffic energy value; and means for dividing the traffic energy value by a pilot energy value. | UE OR Network
7. An apparatus for coherently estimating a traffic-to-pilot ratio, comprising: a receiver for receiving a preamble sequence; a decoder for decoding the preamble sequence to determine a data payload; an encoder for encoding the data payload; and a calculation element for multiplying the encoded data payload with the preamble sequence to form an intermediate sequence, for summing each component of the intermediate sequence to form an energy value, and for dividing the energy value by a pilot energy value, wherein the pilot energy value is determined from a pilot sequence. | UE OR Network
1. A method for detecting rate errors in a variable rate receiver, comprising: receiving an encoded speech signal; performing a rate determination algorithm on the speech signal to provide an encoded rate; and detecting errors in the provided rate, by analyzing the relationship between fixed code book gains and linear prediction coefficient gains to create a threshold curve and validating the received speech with respect to the threshold curve. | UE OR Network
24. A rate error detection system, comprising: means for receiving an encoded speech signal; means for performing a rate determination algorithm on the speech signal to provide an encoded rate; and means for detecting errors in the provided rate by analyzing the relationship between fixed code book gains and linear prediction coefficient gains to create a threshold curve and validating the received speech with respect to the threshold curve. | UE OR Network
48. A rate error detection system, comprising: a receiver for receiving an encoded speech signal; a rate determination element for performing a rate determination algorithm on the speech signal to provide an encoded rate; and a rate error detector for detecting errors in the provided rate, by analyzing the relationship between fixed code book gains and linear prediction coefficient gains to create a threshold curve and validating the received speech with respect to the threshold curve. | UE OR Network
1. A method for detecting rate errors in a variable rate receiver, comprising: receiving an encoded speech signal; performing a rate determination algorithm on the speech signal to provide a rate for a current frame; providing a set of illegal rate transitions which are based upon knowledge of speech classification and phonetic character of conversational speech; and detecting errors in the provided rate by determining whether a rate transition from a rate for a previous frame to the rate for the current frame is within the set of illegal rate transitions. | UE OR Network
24. A rate error detection system, comprising: means for receiving an encoded speech signal; means for performing a rate determination algorithm on the speech signal to provide a rate for a current frame; means for providing a set of illegal rate transitions which are based upon knowledge of speech classification and phonetic character of conversational speech; and means for detecting errors in the provided rate by determining whether a rate transition from a rate for a previous frame to the rate for the current frame is within the set of illegal rate transitions. | UE OR Network
48. A rate error detection system, comprising: a receiver for receiving an encoded speech signal; a rate determination element for performing a rate determination algorithm on the speech signal to provide a rate for a current frame; an element for providing a set of illegal rate transitions which are based upon knowledge of speech classification and phonetic character of conversational speech; and a rate error detector for detecting errors in the provided rate by determining whether a rate transition from a rate for a previous frame to the rate for the current frame is within the set of illegal rate transitions. | UE OR Network
53. A storage medium comprising instructions that when executed cause a computer to perform a method of: receiving an encoded speech signal; performing a rate determination algorithm on the speech signal to provide a rate for a current frame; providing a set of illegal rate transitions which are based upon knowledge of speech classification and phonetic character of conversational speech; and detecting errors in the provided rate by determining whether a rate transition from a rate for a previous frame to the rate for the current frame is within the set of illegal rate transitions. | UE OR Network
1. A method for detecting rate errors in a variable rate receiver, comprising: receiving an encoded audio signal; extracting an encoded rate from the received encoded audio signal to provide an encoded rate; extracting an encoded reserved bit from the received encoded audio signal to provide an encoded reserved bit; and detecting errors in the encoded rate before decoding the audio signal, wherein the detecting errors in the encoded rate comprises validating a predetermined value of the encoded reserved bit. | UE OR Network
24. A device for rate error detection, comprising: means for extracting an encoded rate from a received encoded audio signal to provide an encoded rate; means for extracting an encoded reserved bit from the received encoded audio signal to provide an encoded reserved bit; and means for detecting errors in the encoded rate before decoding the encoded audio signal, wherein the detecting errors in the encoded rate comprises validating a predetermined value of the encoded reserved bit. | UE OR Network
48. A rate error detection system, comprising: a receiver for receiving an encoded audio signal; a rate extraction element for extracting an encoded rate from the received encoded audio signal to provide an encoded rate; a bit extraction element for extracting an encoded reserved bit from the received encoded audio signal to provide an encoded reserved bit; and a rate error detector for detecting errors in the encoded rate before decoding the audio signal, wherein the detecting errors in the encoded rate comprises validating a predetermined value of the encoded reserved bit. | UE OR Network
1. A rate error-detection method comprising the steps of: as the method of detecting the rate error in the variable late receiver, the encoded step of receiving the encoded audio signal: rate is provided; the encoded step of extracting the encoded rate: retention (reserved) bit is provided from the received audio signal which being encoded as described above; the step of extracting the encoded reverse of bit from the received audio signal, and the step of detecting error in the encoded rate as described above are included; in the rate which being encoded as described above, the step of detecting error includes the step verifying the predetermined value of the encoded reverse of bit as described above; and the reverse of bit being encoded as the zero (0) value, and the step of extracting the encoded reverse of bit from the received audio signal being encoded as described above. | UE OR Network
3. The rate error detection system which includes the means receiving the audio signal encoded as the rate error detection system, the means, the means, and the means detecting error from the encoded rate as described above; the means detecting error from the encoded rate as described above includes the means verifying the predetermined value of the encoded reverse of bit as described above; and the reverse of bit is encoded by I as value, and the means provides the encoded rate; and extracts the encoded rate from the received encoded audio signal as described above; and the means provides the encoded reverse of bit; and extracts the encoded reverse of bit from the received encoded audio signal as described above. | UE OR Network
7. The rate error detection system which includes the receiver receiving the audio signal encoded as the rate error detection system, the rate extraction element, the bit extraction device, and the rate error detector detecting error in the encoded rate as described above; it is comprised of the rate error detector in order to verify the predetermined value of the encoded reverse of bit as described above; and is encoded by I as value, and the rate extraction element provides the encoded rate; and extracts the encoded rate from the received encoded audio signal as described above; and the bit extraction device provides the encoded reverse of bit; and extracts the encoded reverse of bit from the received encoded audio signal as described above. | UE OR Network
1. A method for call recovery in a wireless communication system, comprising: detecting an occurrence of a call recovery trigger; instructing a set of neighboring base stations to transmit on respective default channels to a mobile station; each neighboring base station initiating transmission on a new channel with the mobile station in parallel with a transmission on the default channel; and each neighboring base station terminating transmission on the default channel in response to a base station controller receiving a handoff complete message from the mobile station. | Network
13. An apparatus for call recovery in a wireless communication system, comprising: means for detecting an occurrence of a call recovery trigger; means for instructing a set of neighboring base stations to transmit on respective default channels to a mobile station; each neighboring base station including means for initiating transmission on a new channel with the mobile station in parallel with a transmission on the default channel; and each neighboring base station including means for terminating transmission on the default channel in response to a base station controller receiving a handoff complete message from the mobile station. | Network
1. A method for multiplexing a plurality of data streams onto one data stream, comprising: receiving a set of transport format combinations; and selecting a transport format combination (TFC) from the received set of transport format combinations based on whether transport formats (TFs) in the selected transport format combination have a transmission time interval that is on a current transmission time interval boundary and based on whether the transport formats in the selected transport format combination matches their corresponding current transport formats in a last transport format combination that was transmitted over the one data stream. | UE
5. A method for multiplexing a plurality of data streams onto one data stream, comprising: receiving a set of transport format combinations; and eliminating from the received set of transport format combinations, transport format combinations (TFCs) that have transport formats (TFs) that do not have transmission time intervals that are on a current transmission time interval boundary and do not match their corresponding current transport formats in a last transport format combination, in order to generate a modified set of transport format combinations. | UE
11. A subscriber unit, comprising: a memory; a plurality of applications configured to reside in the memory, each application capable of producing a data stream, wherein each data stream comprises at least one bit; and a multiplexer configured to receive each data stream, receive a set of TFCs, and select a TFC from the received set of TFCs based on whether transport formats (TFs) in the selected TFC has a transmission time interval that is on a current transmission time interval boundary and based on whether the transport formats in the selected transport format combination matches their corresponding current transport formats in a last transport format combination that was transmitted over the one data stream. | UE
17. A base station, comprising: a memory; a plurality of applications residing in the memory, each application capable of producing a data stream, wherein each data stream comprises at least one bit; and a multiplexer configured to receive each data stream, receive a set of TFCs, and select a TFC from the received set based on whether transport formats (TFs) in the selected TFC has a transmission time interval that is on a current transmission time interval boundary and based on whether the transport formats in the selected transport format combination matches their corresponding current transport formats in a last transport format combination that was transmitted over the one data stream. | Network
19. A base station controller, comprising: a memory; a plurality of applications residing in the memory, each application capable of producing a data stream, wherein each data stream comprises at least one bit; and a multiplexer configured to receive each data stream, receive a set of TFCs, and select a TFC from the received set based on whether transport formats (TFs) in the selected TFC has a transmission time interval that is on a current transmission time interval boundary and based on whether the transport formats in the selected transport format combination matches their corresponding current transport formats in a last transport format combination that was transmitted over the one data stream. | Network
1. A method for transmitting data from a transmitter unit to a receiver unit in a multiple-input multiple-output (MIMO) communication system, comprising: at the receiver unit, receiving a plurality of signals via a plurality of receive antennas, wherein the received signal from each receive antenna comprises a combination of one or more signals transmitted from the transmitter unit, processing the received signals to derive channel state information (CSI) indicative of characteristics of a plurality of transmission channels used for data transmission, transmitting the CSI back to the transmitter unit; and at the transmitter unit, receiving the CSI from the receiver unit, and processing data for transmission to the receiver unit based on the received CSI, wherein the derived CSI comprises signal-to-noise-plus-interference (SNR) estimates for each of the plurality of transmission channels, the processing at the transmitter unit includes coding data for each transmission channel based on the SNR estimate for the transmission channel, and the data for each transmission channel is independently coded based on the SNR estimate for the transmission channel where the coding includes coding the data for the transmission channel with a fixed base code, and adjusting puncturing of coded bits based on the SNR estimate for the transmission channel. | UE & Network
27. A multiple-input multiple-output (MIMO) communication system, comprising: a receiver unit comprising a plurality of front-end processors configured to receive a plurality of signals via a plurality of receive antennas and to process the received signals to provide received modulation symbols, at least one receive MIMO processor coupled to the front-end processors and configured to receive and process the received modulation symbols to derive channel state information (CSI) indicative of characteristics of a plurality of transmission channels used for data transmission, and a transmit data processor operatively coupled to the receive MIMO processor and configured to process the CSI for transmission back to the transmitter unit; and a transmitter unit comprising at least one demodulator configured to receive and process one or more signals from the receiver unit to recover the transmitted CSI, and a transmit data processor configured to process data for transmission to the receiver unit based on the recovered CSI, wherein the derived CSI comprises signal-to-noise-plus-interference (SNR) estimates for each of the plurality of transmission channels, the processing at the transmitter unit includes coding data for each transmission channel based on the SNR estimate for the transmission channel, and the data for each transmission channel is independently coded based on the SNR estimate for the transmission channel where the coding includes coding the data for the transmission channel with a fixed base code, and adjusting puncturing of coded bits is based on the SNR estimate for the transmission channel. | UE & Network
28. A receiver unit in a multiple-input multiple-output (MIMO) communication system, comprising: a plurality of front-end processors configured to receive a plurality of transmitted signals via a plurality of receive antennas and to process the received signals to provide received modulation symbols; a filter operatively coupled to the plurality of front-end processors and configured to filter the received modulation symbols in accordance with a first matrix to provide filtered modulation symbols, wherein the first matrix is representative of an estimate of channel characteristics between a plurality of transmit antennas and the plurality of receive antennas used for the data transmission; a multiplier coupled to the filter and configured to multiply the filtered modulation symbols with a second matrix to provide estimates of transmitted modulation symbols; a channel quality estimator coupled to the multiplier and configured to estimate characteristics of a plurality of transmission channels used for the data transmission and provide channel state information (CSI) indicative of the estimated channel characteristics; and a transmit data processor configured to receive and process the CSI for transmission from the receiver unit. | UE
1. The quality metric, the quality metric and the remote station equipment in which the difference quality metric is transmitted to the base station from the different frequencies of two it will be forwarded to the base station the difference quality metric indicates the link quality the quality measure unit, and the gap analysis are included, and the quality measure unit generates the quality metric the link quality of the communication link is repeatedly measured; and the gap analysis generates the difference quality metric the change is decided on of the above-mentioned measured link quality. | UE
1. A mobile station, operable with one or more base stations, comprising: a memory for storing a service configuration; a Cyclic Redundancy Check (CRC) generator for generating a CRC of the stored service configuration; a message generator for generating a message including the CRC to identify the stored service configuration a message decoder for receiving a message containing an incremental service configuration; and a processor for calculating the CRC to identify the incremental service configuration, combining the CRC of the incremental service configuration with the CRC of the stored service configuration, storing a result of the combination of the incremental service configuration and the CRC of the stored service configuration as a current CRC. | UE
4. A mobile station, operable with one or more base stations, comprising: a message decoder for receiving one or more messages containing a service configuration and a message containing an identifier associated with the service configuration, wherein the service configuration may be an incremental service configuration produced by combining a CRC of the incremental service configuration with a CRC of a stored service configuration, storing the result of the combination of the CRC of the incremental service configuration and the stored service configuration as a current CRC; a memory for storing a service configuration; and a message generator for generating a message including the identifier to identify the stored service configuration. | UE
6. A mobile station, operable with one or more base stations, comprising: a message decoder for receiving a message containing an identifier associated with a service configuration; a configuration table consisting of service configurations associated with identifiers for accessing a service configuration associated with the received identifier; and a message generator for generating a message including the identifier to identify the service configuration. | UE
7. Processor readable media operable to perform the following steps: generating an identifier of a stored configuration; receiving an identifier of a configuration from a mobile station; updating the identifier of a configuration by calculating a CRC to identify an incremental service configuration, calculating a CRC of the identifier of a stored configuration, combining the CRC of the incremental service configuration with the CRC of the stored configuration, storing the result; comparing the generated updated identifier with the received identifier; and communicating with the mobile station using the configuration when the compared identifiers match. | UE
8. Processor readable media operable to perform the following steps: storing a configuration; transmitting an identifier associated with the configuration to a base station; updating the identifier of a configuration by calculating a CRC to identify an incremental service configuration, calculating a CRC of the identifier of the stored configuration, combining the CRC of the incremental service configuration with the CRC of the stored configuration, storing the result; receiving a message from the base station indicating whether the stored updated configuration is valid; and communicating with the base station using the stored updated configuration when it is valid. | UE
9. A mobile station comprising: means for storing a configuration; means for transmitting an identifier associated with the configuration to a base station; means for updating the identifier of a configuration by calculating a CRC to identify an incremental service configuration, calculating a CRC of the identifier of the stored configuration, combining the CRC of the incremental service configuration with the CRC of the stored configuration, storing the result; means for receiving a message from the base station indicating whether the stored configuration is valid; and means for communicating with the base station using the stored configuration when it is valid. | UE
1. A method for determining a position of a mobile station using at least one cellular base station emitting a pilot signal, the method comprising: taking first data measurements for resolvable signal paths for a pilot signal from a first base station, the first data measurements including a first earliest time of arrival estimate for the resolvable signal paths and a first time of measurement; taking second data measurements for resolvable signal paths of the pilot signal, the second data measurements substantially statistically independent of the first data measurements, and the second data measurements including a second earliest time of arrival estimate and a second time of measurement; determining representative data measurements for the first base station based on the first data measurements and the second data measurements, including decreasing weightings of the first and second earliest time of arrival estimates dependent upon the first and second times of measurement; and determining the position of the mobile station based in part on the representative data measurement. | UE
17. A mobile station that utilizes a cellular network that includes a plurality of cellular base stations each emitting a unique pilot signal, the mobile station comprising: a cellular communication system for communicating with said cellular base stations and for receiving pilot signals from each of the plurality of cellular base stations; a database that stores a plurality of data measurements based on resolvable pilot signals received from a first of the plurality of cellular base stations and a plurality of data measurements based on resolvable pilot signals received from a second of the plurality of cellular base stations, each of the data measurements including data substantially statistically independent of other data measurements for a respective base station, wherein each of the data measurements includes an earliest time of arrival estimate for resolvable pilot signals and a time of measurement; a representative measurement calculation system configured to receive the data measurements from said database, and responsive thereto to provide a representative measurement of the time of arrival for each pilot signal, wherein the representative measurement calculation system is configured to decrease weightings of the earliest time of arrival estimates of the data measurements dependent upon the times of measurement; and a position calculation and control system configured to receive said representative measurements for each pilot signal and responsive thereto, to determine the position of the mobile station. | UE
21. A mobile station that utilizes a cellular network that includes a plurality of cellular base stations each emitting a unique pilot signal, the mobile station comprising: means for taking first data measurements for resolvable signal paths for a pilot signal from a first base station, the first data measurements including a first earliest time of arrival estimate for the resolvable signal paths and a first time of measurement; means for taking second data measurements for resolvable signal paths of the pilot signal the second data measurements substantially statistically independent of the first data measurements, and the second data measurements including a second earliest time of arrival estimate and a second time of measurement; means for determining representative data measurements for the first base station based on the first data measurements and the second data measurements, including means for decreasing weightings of the first and second earliest time of arrival estimates dependent upon the first and second times of measurement; and means for determining the position of the mobile station based in part on the representative data measurement. | UE
1. A method for call setup in a wireless communication system comprising: encapsulating a plurality of call setup signaling messages to form an encapsulated message wherein the plurality of call setup signaling messages facilitates establishment of a call between a mobile station and a base station and includes data to trigger network operations and establish an air interface in parallel with the network operations; and transmitting the encapsulated message. | UE
4. An apparatus used to set up a call in a wireless communication system, comprising: an encapsulation module adapted to encapsulate a plurality of call setup signaling messages into an encapsulated message wherein the plurality of call setup signaling messages facilitates establishment of a call between a mobile station and a base station and includes data to trigger network operations and establish an air interface in parallel with the network operations; and a processor adapted to provide messages to the encapsulation module. | UE
5. A wireless infrastructure element in a wireless communication system comprising: means for encapsulating a plurality or call setup signaling messages to form an encapsulated message wherein the plurality of call setup signaling messages facilitates establishment of a call between a mobile station and a base station and includes data to trigger network operations and establish an air interface in parallel with the network operations; and means for transmitting the encapsulated message. | UE
1. A method for call setup in a wireless communication system comprising: sending a first channel assignment message from a first station to a second station, the first channel assignment message comprising an active set and parameters of the active set with an active set identifier for association therewith; and sending a second channel assignment message from the first station to the second station, the second channel assignment message comprising the active set identifier associated with the active set and the parameters of the active set. | Network
2. An apparatus used to set up a call in a wireless communication system, comprising: a memory; and a digital signal processing device communicatively coupled to the memory, the digital signal processing device capable of executing instructions to: receive a first channel assignment message comprising an active set and parameters of the active set with an active set identifier for association therewith; and receive a second channel assignment message, the second channel assignment message comprising the active set identifier associated with the active set and the parameters of the active set. | UE
3. An apparatus used to set up a call in a wireless communication system, comprising: a memory; and a digital signal processing device communicatively coupled to the memory, the digital signal processing device capable of executing instructions to: send a first channel assignment message from a first station to a second station, the first channel assignment message comprising an active set and parameters of the active set with an active set identifier for association therewith; and send a second channel assignment message from the first station to the second station, the second channel assignment message comprising the active set identifier associated with the active set and the parameters of the active set. | Network
4. A method for call setup in a wireless communication system comprising: receiving a first channel assignment message comprising an active set and parameters of the active set with an active set identifier for association therewith; and receiving a second channel assignment message, the second channel assignment message comprising the active set identifier associated with the active set and the parameters of the active set. | UE
5. An apparatus for setting up a call in a wireless communication system, comprising: means for receiving a first channel assignment message comprising an active set and parameters of the active set with an active set identifier for association therewith; and means for receiving a second channel assignment message, the second channel assignment message comprising the active set identifier associated with the active set and the parameters of the active set. | UE
7. An apparatus for setting up a call in a wireless communication system, comprising: means for sending a first channel assignment message from a first station to a second station, the first channel assignment message comprising an active set and parameters of the active set with an active set identifier for association therewith; and means for sending a second channel assignment message from the first station to the second station, the second channel assignment message comprising the active set identifier associated with the active set and the parameters of the active set. | Network
9. A computer readable medium having executable instructions stored thereon, the instructions comprising: code for receiving a first channel assignment message comprising an active set and parameters of the active set with an active set identifier for association therewith; and code for receiving a second channel assignment message, the second channel assignment message comprising the active set identifier associated with the active set and the parameters of the active set. | UE
10. A computer-program product for setting up a call in a wireless communication system, the computer-product comprising a computer readable medium having instructions thereon, the instructions comprising: code for sending a first channel assignment message from a first station to a second station, the first channel assignment message comprising an active set and parameters of the active set with an active set identifier for association therewith; and code for sending a second channel assignment message from the first station to the second station, the second channel assignment message comprising the active set identifier associated with the active set and the parameters of the active set. | Network
1. As the method for setting up call in the wireless telecommunications system, the method for setting up call in the wireless telecommunications system including the second station from the primary station the step of transmitting the authentication message to the primary station through the traffic channel in which the step ― channel assignment message transmitting the channel assignment message includes the previously used active set information the second station is set up in response to the channel assignment message the previously consulted use of the service parameters is indicated. | UE & Network
23. As the wireless telecommunications system, the wireless telecommunications system including the primary station ― channel assignment message configured to order to indicate the use which is consulted of the service parameters transmit the channel assignment message is the second station configured to includes the active set information which is used previously transmit the registration message to the primary station in response to the channel assignment message through it is set up traffic channel. | UE & Network
29. The apparatus for being used in order to set up call in the wireless telecommunications system which the digital signal processing apparatus can receive the registration message through the traffic channel which the additionally is set up in response to the channel assignment message the channel assignment message includes the used active set information the digital signal processing apparatus can enforce commands for transmitting the channel assignment message to the second station from the primary station it indicates the previously consulted use of the service parameters it includes memory it is the apparatus for being used, and the digital signal processing apparatus for being connected to the communications to memory call is up set in the wireless telecommunications system. | UE & Network
30. The wireless telecommunications system which includes the first means for transmitting the signal as the wireless telecommunications system, and the second means for transmitting the channel assignment message to the second station from the primary station; the channel assignment message is used in order to indicate the previously consulted use of the service parameters; the channel assignment message includes the previously used active set information; and the second means receives the registration message through the traffic channel which is set up in response to moreover, the channel assignment message. | UE & Network
1. The step ― first channel assignment message transmitting the first channel assignment message as the method of being with the set up (set up) below the call in the wireless telecommunications system from the primary station as such comprises the parameters of the active set and activity (active) set. And parameters comprises the step ― second channel assignment message which includes the activity set identifier for the related with the active set transmits the second channel assignment message from the primary station as such is the activity set identifier. And the activity set identifier is the active set and the method for setting up call in the wireless telecommunications system for implying it relates to the parameters of the active set. | Network
3. The digital signal processing apparatus call is up set in the wireless telecommunications system comprises ― second channel assignment message which transmits the first channel assignment message from the primary station as such and ― first channel assignment message includes the parameters of the active set and active set; and it includes the activity set identifier for the related with the active set parameters transmit the second channel assignment message from the primary station as such. Is the activity set identifier. And the activity set identifier is the active set and the apparatus for being used in order to set up call in the wireless telecommunications system for enforcing ― commands it relates to the parameters of the active set. | Network
7. The means ― first channel assignment message it is the apparatus for setting up call in the wireless telecommunications system; and for transmitting the first channel assignment message from the primary station as such comprises the parameters of the active set and active set. And parameters comprises the means ― second channel assignment message it includes the activity set identifier for the related with the active set for transmitting the second channel assignment message from the primary station as such is the activity set identifier. And the activity set identifier is the active set and the apparatus for setting up call in the wireless telecommunications system for implying it relates to the parameters of the active set. | Network
10. The activity set identifier is the active set and the computer-readable medium which relates to the parameters of the active set implies the code ― second channel assignment message for transmitting the second channel assignment message from the primary station as such includes the activity set identifier parameters include the activity set identifier for the related with the active set commands the code ― first channel assignment message for transmitting the first channel assignment message from the primary station as such includes the parameters of the active set and active set as the computer-readable medium including commands for setting up call in the wireless telecommunications system. | Network
1. As the method for setuping the call in the wireless telecommunications system : Calling method including the second channel assignment message is the active set and the activity set identifier relating to the parameters of the active set it includes the first channel assignment message transmittal step including parameters of active set including the first channel assignment message is the active set identifier for related with the active set, and active set as a step for transmitting to the community entity the first channel assignment message, and step for transmitting the second channel assignment message from the community entity. | UE OR Network
2. As the apparatus for the call being setupd in the wireless telecommunications system but being used : Processor memory, and the processor connected to the memory are included : The calling apparatus including the second channel assignment message is the active set and the activity set identifier relating to the parameters of the active set it is comprised the second channel assignment message is received it receives the first channel assignment message including parameters of active set including the activity set identifier for related with the active set, and active set. | UE OR Network
3. As the apparatus for the call being setupd in the wireless telecommunications system but being used : Processor memory, and the processor connected to the memory are included : The calling apparatus including the second channel assignment message is the active set and the activity set identifier relating to the parameters of the active set parameters are included of active set including the first channel assignment message is the activity set identifier for related with the active set, and active set the first channel assignment message is transmitted to the community entity. | UE OR Network
4. As the method for the call set up at the wireless telecommunications system : Calling method including the second channel assignment message is the active set and the activity set identifier relating to the parameters of the active set it includes the first channel assignment message including parameters of active set including the activity set identifier for related with the active set, and active set a step for receiving the step received and the second channel assignment message. | UE OR Network
5. As the apparatus for setuping the call in the wireless telecommunications system : The calling apparatus including the second channel assignment message is the active set and the activity set identifier relating to the parameters of the active set the means receiving, and the means receiving the second channel assignment message are included the first channel assignment message including parameters of active set including the activity set identifier for related with the active set, and active set. | UE OR Network
7. As the apparatus which it respects to perform set up in the wireless telecommunications system : The calling apparatus including the second channel assignment message is the active set and the activity set identifier relating to the parameters of the active set parameters are included of active set including the first channel assignment message is the activity set identifier for related with the active set, and active set the means transmitting the first channel assignment message with the communications station, and the means transmitting the second channel assignment message with the communications station are included. | UE OR Network
9. Commands it is the media can read from the computer including stored executable instruction : The media reading the first channel assignment message including parameters of active set including the activity set identifier for related with the active set, and active set from computer including the second channel assignment message is the active set and the activity set identifier relating to the parameters of the active set the code for receiving, and the code for receiving the second channel assignment message are included. | UE OR Network
10. Commands the media can read from computer including commands which are the computer - program product for setuping the call in the wireless telecommunications system; and the computer program product is stored is comprised : Computer - program product including the second channel assignment message is the active set and the activity set identifier relating to the parameters of the active set parameters are included of active set including the first channel assignment message is the activity set identifier for related with the active set, and active set the code for transmitting the first channel assignment message with the communications station, and the code for transmitting the second channel assignment message with the communications station are included. | UE OR Network
1. In a wireless communication system supporting a broadcast service, a method comprising: transmitting a broadcast session on a broadcast transmission channel, wherein the broadcast transmission channel is a physical channel; and transmitting broadcast overhead information for the broadcast session in-band with the broadcast session on the broadcast transmission channel, wherein the broadcast overhead information includes a session description protocol (SDP) message that provides information including physical layer formatting information for decoding the physical channel carrying the broadcast session to a receiver for processing the received broadcast session on the received broadcast channel, and wherein the physical layer formatting information includes a Walsh code for decoding the physical channel. | Network
3. A method of transmitting a communication signal on a carrier wave, the method comprising: transmitting a broadcast session portion; and transmitting a session description protocol message (SDP message) for the broadcast session portion in-band with the broadcast session portion, wherein the SDP provides information including physical layer formatting information for decoding a physical channel carrying the broadcast session portion to a receiver for processing the received broadcast session portion, and wherein the physical layer formatting information includes a Walsh code for decoding the physical channel. | Network
5. In a wireless communication system supporting a broadcast service, a method comprising: receiving a session description protocol (SDP) message for a broadcast session in-band corresponding to the broadcast session on a broadcast channel, wherein the broadcast channel is a physical channel, wherein the SDP message provides information including physical layer formatting information for decoding the physical channel carrying the broadcast session to a receiver for processing the received broadcast session on the received broadcast channel, and wherein the physical layer formatting information includes a Walsh code for decoding the physical channel; accessing the broadcast session on the broadcast channel; and processing the received broadcast session using the SDP message. | UE
7. A wireless apparatus, comprising: means for receiving a broadcast service parameter message corresponding to a broadcast session on a broadcast transmission channel, wherein the broadcast transmission channel is a physical channel; means for receiving an SDP message for a broadcast session in-band corresponding to the broadcast session in a broadcast stream, wherein the SDP message provides information including physical layer formatting information for decoding the physical channel carrying the broadcast session to a receiver for processing the received broadcast session on the received broadcast stream, and wherein the physical layer formatting information includes a Walsh code for decoding the physical channel; and means for processing the received broadcast session using the SDP. | UE
12. A method for indicating broadcast session protocol, comprising: multiplexing information identifying a broadcast session protocol for a broadcast session in-band with a content of the broadcast session to provide a broadcast stream; and transmitting the broadcast stream on a broadcast transmission channel, wherein the broadcast transmission channel is a physical channel, wherein the information identifying the broadcast session protocol includes a session description protocol (SDP) message that provides information including physical layer formatting information for decoding the physical channel carrying the broadcast session to a receiver for processing the received broadcast session on the received broadcast channel, and wherein the physical layer formatting information includes a Walsh code for decoding the physical channel. | Network
19. A method indicating broadcast session protocol, comprising: receiving a broadcast stream; determining information for a broadcast session received in-band with the broadcast stream, the information includes a session description protocol (SDP) message including physical layer formatting information for decoding a physical channel carrying the broadcast session in the broadcast stream, wherein the physical layer formatting information includes a broadcast session protocol in accordance with the received broadcast stream, and wherein the physical layer formatting information includes a Walsh code for decoding the physical channel; and processing the received broadcast session on the received broadcast stream in accordance with the determined information if a receiving station contains the broadcast session protocol. | UE
23. A method for indicating broadcast session protocol, comprising: multiplexing information identifying a broadcast session protocol for a broadcast session in-band with a content of the broadcast session to provide a broadcast stream; and providing the broadcast stream for transmission, wherein the information identifying the broadcast session protocol includes a session description protocol (SDP) message that provides information including physical layer formatting information for decoding a physical channel carrying the broadcast session to a receiver for processing the received broadcast session on the received broadcast stream, and wherein the physical layer formatting information includes a Walsh code for decoding the physical channel. | Network
34. A method for indicating a broadcast session protocol, comprising: receiving a broadcast stream; determining information element for a broadcast session is received in-band with the received broadcast stream, the information element includes a session description protocol (SDP) message including physical layer formatting information for decoding a physical channel carrying the broadcast session in the received broadcast stream for the received broadcast session, and wherein the physical layer formatting information includes a Walsh code for decoding the physical channel; and processing the received broadcast stream in accordance with the determined information element. | UE
39. A method for indicating broadcast session protocol, comprising: multiplexing information for a broadcast session in-band with a broadcast stream, the information including a session description protocol (SDP) message including physical layer formatting information for decoding a physical channel carrying the broadcast session for a receiver for processing a broadcast transmission channel with a content of the broadcast session to produce the broadcast stream; and transmitting the broadcast stream on the broadcast transmission channel, wherein the physical channel is the broadcast transmission channel, and wherein the physical layer formatting information includes a Walsh code for decoding the physical channel. | Network
47. A method indicating broadcast protocol options, comprising: receiving a broadcast stream; determining information for a broadcast session received in-band with the broadcast stream, the information including a session description protocol (SDP) message including physical layer formatting information for decoding a physical channel carrying the broadcast session to a receiver in the broadcast stream for processing the received broadcast session, and wherein the physical layer formatting information includes a Walsh code for decoding the physical channel; and processing the received broadcast stream in accordance with the determined information for the received broadcast session. | UE
1. A method of optimization, comprising: receiving, via a wireless transmission from a plurality of wireless devices, wireless network status data and wireless device state data corresponding to operation of the plurality of wireless devices on a wireless network; generating optimized network data based on the received network status data and the received wireless device state data; optimizing the wireless network based upon the optimized network data; and remotely modifying a functionality of each wireless device operating on the wireless network based upon the optimized network data. | Network
10. A method of optimization, comprising: wirelessly transmitting an optimization application to each of a plurality of wireless devices, wherein the optimization application is operable on each of the plurality of wireless devices to selectively gather wireless network status data and wireless device state data; receiving, via a wireless transmission from the plurality of wireless devices and based on execution of the optimization application during operation on the wireless network, collected wireless network status data corresponding to the wireless network and collected wireless device state data corresponding to respective ones of the plurality of wireless devices; generating optimized network data based upon the received collected wireless network status data and the received collected wireless device state data; and optimizing the wireless network based on the optimized network data. | Network
11. A method of optimization, comprising: wirelessly transmitting a request to download an optimization application to a plurality of wireless devices, wherein the optimization application is operable to selectively gather wireless network status data and wireless device state data; receiving an approval to download the optimization application from the plurality of wireless devices; wirelessly transmitting the optimization application to the plurality of wireless devices based on the received approval; receiving, via a wireless transmission from the plurality of wireless devices and based on execution of the optimization application by each of the plurality of wireless devices during operation on the wireless network, collected wireless network status data corresponding to the wireless network and collected wireless device state data corresponding to respective ones of the plurality of wireless devices; generating optimized network data based upon the received collected wireless network status data and the received collected wireless device state data; optimizing the wireless network based on the optimized network data; and remotely modifying a functionality of selected wireless devices operating on the wireless network based upon the optimized network data. | Network
12. A computer program product for optimizing a wireless network, comprising: a computer-readable medium comprising: a first set of instructions for causing a computer to wirelessly transmit an optimization application to each of a plurality of wireless devices, wherein the optimization application is operable on each of the plurality of wireless devices to selectively gather wireless network status data and wireless device state data a second set of instructions for causing the computer to receive, via a wireless transmission from the plurality of wireless devices and based on execution of a resident optimization application by each of the plurality of wireless devices during operation on the wireless network, collected wireless network status data corresponding to the wireless network and collected wireless device state data corresponding to respective ones of the plurality of wireless devices; a third set of instructions for causing the computer to generate optimized network data based upon the received wireless network status data and the received wireless device state device; and a fourth set of instructions for causing the computer to optimize the wireless network based on the optimized network data. | Network
13. A computer program product for optimizing a wireless network, comprising: computer-readable medium, comprising: a first set of instructions for causing a computer to wirelessly transmit a request to download an optimization application to a plurality of wireless devices, wherein the optimization application is operable to selectively gather wireless network status data and wireless device state data; a second set of instructions for causing the computer to receive an approval to download the optimization application from the plurality of wireless devices; a third set of instructions for causing the computer to wirelessly transmit the optimization application to the plurality of wireless devices based on the received approval; a fourth set of instructions for causing the computer to receive, via a wireless transmission from a plurality of wireless devices and based on execution of a resident optimization application by each of the plurality of wireless devices during operation on the wireless network, collected wireless network status data corresponding to the wireless network and collected wireless device state data corresponding to respective ones of the plurality of wireless devices; a fifth set of instructions for causing the computer to generate optimized network data based upon the received collected wireless network status data and the received collected wireless device state data; and a sixth set of instructions for causing the computer to remotely modify a functionality of selected wireless devices operating on the wireless network based upon the optimized network data. | Network
14. An apparatus for optimizing a wireless network, comprising: means for receiving, via a wireless transmission from a plurality of wireless devices, wireless network status data and wireless device state data corresponding to operation of the plurality of wireless devices on a wireless network; means for generating optimized network data based upon the received wireless network status data and the received wireless device state data, wherein the optimized network data is operable to change a functionality of each wireless device operating on the wireless network; means for optimizing the wireless network based on the optimized network data. | Network
15. An apparatus for optimizing a wireless network, comprising a server having a receiver operable to receive, via a wireless transmission from a plurality of wireless devices, wireless network status data and wireless device state data corresponding to operation of the plurality of wireless devices on a wireless network, wherein the server further comprises an optimizer operable to generate optimized network data based on the received network status data and the received wireless device state data, and wherein the optimizer is further operable to optimize the wireless network based upon the optimized network data, and wherein the server is further operable to remotely modify a functionality of selected wireless devices operating on the wireless network based upon the optimized network data. | Network
23. An apparatus for optimizing a wireless network, comprising: a transmitter operable to wirelessly transmit an optimization application to each of a plurality of wireless devices, wherein the optimization application is operable on each of the plurality of wireless devices to selectively gather wireless network status data and wireless device state data; a receiver operable to receive, via a wireless transmission from a plurality of wireless devices, collected wireless network status data and collected wireless device state data corresponding to operation of the plurality of wireless devices on a wireless network; an optimizer operable to generate optimized network data based upon the received collected wireless network status data and the received collected wireless device state data, wherein the optimized network data is operable to change a functionality of each wireless device operating on the wireless network; and wherein the transmitter is further operable to transmit the optimized network data to selected wireless devices operating on the wireless network. | Network
24. An apparatus for optimizing a wireless network, comprising: a transmitter operable to wirelessly transmit a request to download an optimization application to a plurality of wireless devices, wherein the optimization application is operable to selectively gather wireless network status data and wireless device state data, and further operable to wirelessly transmit the optimization application to the plurality of wireless devices based on a received approval responsive to the request; a receiver operable to receive, via a wireless transmission from a plurality of wireless devices, collected wireless network 0 status data and collected wireless device state data corresponding to operation of the plurality of wireless devices on a wireless network; and an optimizer operable to generate optimized network data based upon the received collected wireless network status data and the received collected wireless device state data, further operable to optimize the wireless network based on the optimized network data, and further operable to remotely modify a functionality of each wireless device operating on the wireless network based upon the optimized network data. | Network
25. A wireless device, comprising: a computer platform; and an optimization application resident on the computer platform and executable to collect wireless network status data and wireless device state data corresponding to operation of the wireless device on a wireless network, and wherein the optimization application is further operable to cause the selective transmission of the wireless network status data and wireless device state data across the wireless network, wherein the optimization application is further operable to receive wireless network optimization data from the wireless network, wherein the network optimization data is based on a plurality of wireless network status data and a plurality of wireless device state data from a plurality of wireless devices operating on the wireless network, wherein the plurality of wireless network status data and the plurality of wireless device state data respectively comprises the wireless network status data and wireless device state data collected by the wireless device, wherein the network optimization data is operable by the wireless network to produce an optimized wireless network, wherein the wireless network optimization data is executable on the computer platform to cause a change in a functionality of the wireless device in accord with the optimized wireless network. | UE
30. A method of optimization, comprising: collecting wireless network status data and wireless device state data corresponding to operation of the wireless device on a wireless network; transmitting the wireless network status and the wireless device state data over the wireless network; receiving network optimization data from the wireless network, wherein the network optimization data is based on a plurality of wireless network status data and a plurality of wireless device state data from a plurality of wireless devices operating on the wireless network, wherein the plurality of wireless network status data and the plurality of wireless device state data respectively comprises the wireless network status data and wireless device state data collected by the wireless device, wherein the network optimization data is operable by the wireless network to produce an optimized wireless network; and modifying a performance of the wireless device based upon the network optimization data in accord with the optimized wireless network. | UE
34. A computer program product for optimizing a wireless network, comprising: a computer-readable medium, comprising: a first set of instructions operable to cause a computer to collect wireless network status data and wireless device state data corresponding to operation of the wireless device on a wireless network; a second set of instructions operable to cause the computer to transmit the wireless network status and the wireless device state data over the wireless network; a third set of instructions operable to cause the computer to receive network optimization data from the wireless network, wherein the network optimization data is based on a plurality of wireless network status data and a plurality of wireless device state data from a plurality of wireless devices operating on the wireless network, wherein the plurality of wireless network status data and the plurality of wireless device state data respectively comprises the wireless network status data and wireless device state data collected by the wireless device, wherein the network optimization data is operable by the wireless network to produce an optimized wireless network; and a fourth set of instructions operable to cause the computer to modify a performance of the wireless device based upon the network optimization data in accord with the optimized wireless network. | UE
35. A wireless device comprising: means for collecting wireless network status data and wireless device state data corresponding to operation of the wireless device on a wireless network; means for transmitting the wireless network status and the wireless device state data over the wireless network; means for receiving network optimization data from the wireless network, wherein the network optimization data is based on a plurality of wireless network status data and a plurality of wireless device state data from a plurality of wireless devices operating on the wireless network, wherein the plurality of wireless network status data and the plurality of wireless device state data respectively comprises the wireless network status data and wireless device state data collected by the wireless device, wherein the network optimization data is operable by the wireless network to produce an optimized wireless network; and means for modifying a performance of the wireless device based upon the network optimization data in accord with the optimized wireless network. | UE
1. A method for secure transmissions, the method comprising: determining a registration key specific to a mobile station participating in a transmission; determining a first key; encrypting the first key with the registration key; sending the encrypted first key to the mobile station participating in the transmission; determining a second key for decrypting content on a broadcast channel; updating the first key after a first time period has elapsed; and updating the second key after a second time period has elapsed, wherein the updated second key is determined based on two parts, a first part comprising the updated first key and a second part based on information sent on the broadcast channel, and wherein the first part and the second part are concatenated to determine the updated second key using a cryptographic function. | Network
14. A method for secure reception of a transmission, the method comprising: receiving a registration key specific to a mobile station participating in a transmission; receiving, at the mobile station, a first key encrypted with the registration key; decrypting the first key with the registration key; determining a second key using a cryptographic function and the first key, for decrypting content on a broadcast channel; receiving a broadcast stream of information; decrypting the broadcast stream of information using the second key; receiving an updated first key after a first time period has elapsed; and determining an updated second key after a second time period has elapsed, wherein the updated second key is determined based on two parts, a first part comprising the updated first key and a second part based on information sent on the broadcast channel, and wherein the first part and the second part are concatenated to determine the updated second key using a cryptographic function. | UE
20. In a wireless communication system supporting a broadcast service option, an infrastructure element comprising: a receive circuitry adapted to receive a registration key specific to a mobile station participating in a transmission, receive a first key encrypted with the registration key, receive an updated first key after a first time period has elapsed, and receive a second part for updating a short-time key after a second time period has elapsed; a user identification unit, operative to determine an updated short-time key for decrypting a broadcast message, wherein the short-time key is determined based on two parts, a first part comprising the updated first key and the second part based on information sent on the broadcast channel, and wherein the first part and the second part are concatenated to determine the updated short-time key using a cryptographic function, comprising: processing unit operative to decrypt and to determine key information; memory storage unit for storing a registration key; and a mobile equipment unit adapted to apply the short-time key for decrypting the broadcast message. | UE
30. A wireless communication system, comprising: means for determining a registration key specific to a mobile station participating in a transmission; means for determining a first key; means for encrypting the first key with the registration key; means for sending the encrypted first key to the mobile station participating in the transmission; means for determining a second key for decrypting content on a broadcast channel; means for updating the first key after a first time period has elapsed; and means for updating the second key after a second time period has elapsed, wherein the updated second key is determined based on two parts, a first part comprising the updated first key and a second part based on information sent on the broadcast channel, and wherein the first part and the second part are concatenated to determine the updated second key using a cryptographic function. | Network
34. An infrastructure element, comprising: means for receiving a registration key specific to a mobile station participating in a transmission; means for receiving a first key encrypted with the registration key; means for decrypting the first key with the registration key; means for determining a second key using a cryptographic function and the first key, for decrypting content on a broadcast channel; means for receiving a broadcast stream of information; means for decrypting the broadcast stream of information using the second key; means for updating the first key after a first time period has elapsed; and means for updating the second key after a second time period has elapsed, wherein the updated second key is determined based on two parts, a first part comprising the updated first key and a second part based on information sent on the broadcast channel, and wherein the first part and the second part are concatenated to determine the updated second key using a cryptographic function. | UE
1. A method for a remote station to extract data from at least one encrypted packet of data provided by a broadcast service, comprising: receiving a broadcast access key for the broadcast service; receiving an encrypted packet of data from a plurality of encrypted packets of data, wherein the each encrypted packet of data is associated with one short-term key from a plurality of short-term keys, wherein each short-term key is associated with a first number, receiving the first number corresponding to the short-term key associated with the encrypted packet of data; generating the short-term key using the broadcast access key and the first number; extracting a packet of data from the encrypted packet of data using the short-term key; encrypting the broadcast access key to form an encrypted broadcast access key comprising: storing a root key in the secure memory storage unit, wherein the root key is associated with the secure memory storage unit, wherein the root key is also stored in a fifth server, wherein the fifth server is part of a first server, and wherein extracting the encrypted broadcast access key further comprises: decrypting the EBAK based on the root key stored in the secure memory storage unit; storing the encrypted broadcast access key in a secure memory storage unit; and extracting the encrypted broadcast access key (EBAK) from the secure memory storage unit. | UE & Network
9. A method for a remote station to extract data from at least one encrypted packet of data provided by a broadcast service, comprising: receiving a broadcast access key for the broadcast service; receiving an encrypted packet of data from a plurality of encrypted packets of data, wherein the each encrypted packet of data is associated with one short-term key from a plurality of short-term keys, wherein each short-term key is associated with a first number; receiving the first number corresponding to the short-term key associated with the encrypted packet of data; generating the short-term key using the broadcast access key and the first number; extracting a packet of data from the encrypted packet of data using the short-term key; encrypting the broadcast access key to form an encrypted broadcast access key comprising: storing a root key in the secure memory storage unit, wherein the root key is associated with the secure memory storage unit; and wherein extracting the encrypted broadcast access key further comprises: decrypting the EBAK based on the root key stored in the secure memory storage unit; storing the encrypted broadcast access key in a secure memory storage unit; and extracting the encrypted broadcast access key (EBAK) from the secure memory storage unit wherein the mobile network is a Global System for mobile (GSM) network. | UE
10. A method for a remote station to extract data from at least one encrypted packet of data provided by a broadcast service, comprising: receiving a broadcast access key for the broadcast service; receiving an encrypted packet of data from a plurality of encrypted packets of data, wherein the each encrypted packet of data is associated with one short-term key from a plurality of short-term keys, wherein each short-term key is associated with a first number; receiving the first number corresponding to the short-term key associated with the encrypted packet of data; generating the short-term key using the broadcast access key and the first number; extracting a packet of data from the encrypted packet of data using the short-term key; encrypting the broadcast access key to form an encrypted broadcast access key; storing the encrypted broadcast access key in a secure memory storage unit; and extracting the encrypted broadcast access key (EBAK) from the secure memory storage unit comprising: receiving the encrypted broadcast access key and a second number and storing the encrypted broadcast access key and the second number in the secure memory storage unit. | UE
11. A method for a remote station to extract data from at least one encrypted packet of data provided by a broadcast service, comprising: receiving a broadcast access key for the broadcast service; receiving an encrypted packet of data from a plurality of encrypted packets of data, wherein the each encrypted packet of data is associated with one short-term key from a plurality of short-term keys, wherein each short-term key is associated with a first number; receiving the first number corresponding to the short-term key associated with the encrypted packet of data; generating the short-term key using the broadcast access key and the first number; extracting a packet of data from the encrypted packet of data using the short-term key; encrypting the broadcast access key to form an encrypted broadcast access key; storing the encrypted broadcast access key in a secure memory storage unit; and extracting the encrypted broadcast access key (EBAK) from the secure memory storage unit comprising: determining a Temporary Key (TK); storing the TK in the secure memory storage unit; and decrypting the EBAK using the TK to form the Broadcast Access Key (BAK). | UE
21. A method for a remote station to extract data from at least one encrypted packet of data provided by a broadcast service, comprising: receiving a broadcast access key for the broadcast service wherein receiving the broadcast access key comprises requesting the broadcast access key from a first server; receiving an encrypted packet of data from a plurality of encrypted packets of data, wherein the each encrypted packet of data is associated with one short-term key from a plurality of short-term keys, wherein each short-term key is associated with a first number; receiving the first number corresponding to the short-term key associated with the encrypted packet of data; generating the short-term key using the broadcast access key and the first number; and extracting a packet of data from the encrypted packet of data using the short-term key. | UE
22. A method for a remote station to extract data from at least one encrypted packet of data provided by a broadcast service, comprising: receiving a broadcast access key for the broadcast service; receiving an encrypted packet of data from a plurality of encrypted packets of data, wherein the each encrypted packet of data is associated with one short-term key from a plurality of short-term keys, wherein each short-term key is associated with a first number; receiving the first number corresponding to the short-term key associated with the encrypted packet of data, wherein receiving the encrypted packet of data and the associated first number comprises receiving the associated first number with each encrypted packet of data; generating the short-term key using the broadcast access key and the first number; and extracting packet of data from the encrypted packet of data using the short-term key. | UE
24. A method for a remote station to extract data from at least one encrypted packet of data provided by a broadcast service, comprising: receiving a broadcast access key for the broadcast service; receiving an encrypted packet of data from a plurality of encrypted packets of data, wherein the each encrypted packet of data is associated with one short-term key from a plurality of short-term keys, wherein each short-term key is associated with a first number; receiving the first number corresponding to the short-term key associated with the encrypted packet of data, wherein the first number is received with at least one encrypted packet of data; generating the short-term key using the broadcast access key and the first number; and extracting a packet of data from the encrypted packet of data using the short-term key. | UE
25. A method for a remote station to extract data from at least one encrypted packet of data provided by a broadcast service, comprising: receiving a broadcast access key for the broadcast service at the remote station comprising: receiving a broadcast access key expiration indicator wherein the broadcast access key expiration indicator identifies an expiration time of the broadcast access key; receiving an encrypted packet of data from a plurality of encrypted packets of data, wherein the each encrypted packet of data is associated with one short-term key from a plurality of short-term keys, wherein each short-term key is associated with a first number; receiving the first number corresponding to the short-term key associated with the encrypted packet of data; generating the short-term key using the broadcast access key and the first number, and extracting a packet of data from the encrypted packet of data using the short-term key. | UE
26. A method for a remote station to extract data from at least one encrypted packet of data provided by a broadcast service, comprising: receiving a broadcast access key for the broadcast service at the remote station comprising: authorizing the remote station to provide the broadcast service; receiving an encrypted packet of data from a plurality of encrypted packets of data, wherein the each encrypted packet of data is associated with one short-term key from a plurality of short-term keys, wherein each short-term key is associated with a first number; receiving the first number corresponding to the short-term key associated with the encrypted packet of data; generating the short-term key using the broadcast access key and the first number; and extracting a packet of data from the encrypted packet of data using the short-term key. | UE
27. A method for a remote station to extract data from at least one encrypted packet of data provided by a broadcast service, comprising: receiving a broadcast access key for the broadcast service; receiving an encrypted packet of data from a plurality of encrypted packets of data, wherein the each encrypted packet of data is associated with one short-term key from a plurality of short-term keys, wherein each short-term key is associated with a first number; receiving the first number corresponding to the short-term key associated with the encrypted packet of data; generating the short-term key using the broadcast access key and the first number; extracting a packet of data from the encrypted packet of data using the short-term key; and storing the broadcast access key in a secure memory storage unit, wherein receiving the broadcast access key comprises authorizing the secure memory storage unit to provide the short-term keys to the remote station, wherein the first server authorizes the secure memory storage unit. | UE
28. A method for a remote station to extract data from at least one encrypted packet of data provided by a broadcast service, comprising: receiving a broadcast access key for the broadcast service; receiving an encrypted packet of data from a plurality of encrypted packets of data, wherein the each encrypted packet of data is associated with one short-term key from a plurality of short-term keys, wherein each short-term key is associated with a first number; receiving the first number corresponding to the short-term key associated with the encrypted packet of data; generating the short-term key using the broadcast access key and the first number; extracting a packet of data from the encrypted packet of data using the short-term key; and storing the broadcast access key in a secure memory storage unit, wherein the secure memory storage unit is a User Identity Module (UIM) adapted for use in a wireless device supporting spread spectrum protocols. | UE
29. A method for encryption key management in a communication system supporting broadcast services, comprising: generating a short-term key using a broadcast access key; encrypting a packet of data using the short-term key; broadcasting the encrypted packet of data; and sending the broadcast access key from a first server to a remote station comprising: generating the broadcast access key in a fourth server. | Network
30. A method for encryption key management in a communication system supporting broadcast services, comprising: generating a short-term key using a broadcast access key; encrypting a packet of data using the short-term key; broadcasting the encrypted packet of data; sending the broadcast access key from a first server to a remote station; generating a first random value in the fourth server; and assigning the first random value to the broadcast access key in a fourth server. | Network
31. A method for encryption key management in a communication system supporting broadcast services, comprising: generating a short-term key using a broadcast access key BAK; encrypting a packet of data using the short-term key; broadcasting the encrypted packet of data: and sending the broadcast access key from a first server to a remote station, wherein the first server stores details of BAK values provided to the secure memory storage unit, wherein the details are used for accounting. | Network
33. A method for encryption key management in a communication system supporting broadcast services, comprising: generating a short-term key using a broadcast access key; encrypting a packet of data using the short-term key; broadcasting the encrypted packet of data; forming an Encrypted Broadcast Access Key (EBAK) from the broadcast access key at a first server; and transmitting the encrypted broadcast access key. | Network
53. A method for encryption key management in a communication system supporting broadcast services, comprising: generating a short-term key using a broadcast access key; and encrypting a packet of data using the short-term key; broadcasting the encrypted packet of data, wherein generating the short-term key comprises: generating the short-term key using the broadcast access key and a first number at a second server; and determining a value of the first number at the second server, comprising determining at least part of the first number from a value not controlled by the second server. | Network
56. A method for encryption key management in a communication system supporting broadcast services, comprising: generating a short-term key using a broadcast access key; encrypting a packet of data using the short-term key; broadcasting the encrypted packet of data and an associated first number, the broadcasting comprising: sending the first number with each encrypted packet of data. | Network
57. A method for encryption key management in a communication system supporting broadcast services, comprising: generating a short-term key using a broadcast access key; encrypting a packet of data using the short-term key; broadcasting the encrypted packet of data and an associated first number, the broadcasting comprising: sending the first number with at least one encrypted packet of data; and sending at least one encrypted packet of data without the first number. | Network
58. A remote station adapted to extract data from at least one encrypted packet of data provided by a broadcast server, comprising: receiver adapted for: receiving a broadcast access key for the broadcast service; receiving an encrypted packet of data from a plurality of encrypted packets of data, wherein the each encrypted packet of data is associated with one short-term key from a plurality of short-term keys, wherein each short-term key is associated with a first number; receiving the first number corresponding to the short-term key associated with the encrypted packet of data; generator adapted for generating the short-term key using the broadcast access key and the first number; means for extracting a packet of data from the encrypted packet of data using the short-term key; means for encrypting the broadcast access key to form an encrypted broadcast access key, wherein the secure memory storage unit is further adapted to store the encrypted broadcast access key; and means for extracting the encrypted broadcast access key (EBAK) from the secure memory storage unit, comprising: means for determining a Temporary Key (TK) comprising means for determining the TK associated with a second number stored in the secure memory storage unit; means for storing the TK in the secure memory storage unit; and means for decrypting the EBAK using the TK to form a Broadcast Access Key (BAK), wherein the means for determining the TK associated with the second number comprises: means for forming the TK from the second number and a second root key stored in the secure memory storage unit, wherein the second root key is uniquely associated with the secure memory storage unit. | UE
62. A remote station adapted to extract data from at least one encrypted packet of data provided by a broadcast service, comprising: receiver adapted for: receiving a broadcast access key for the broadcast service; receiving an encrypted packet of data from a plurality of encrypted packets of data, wherein the each encrypted packet of data is associated with one short-term key from a plurality of short-term keys, wherein each short-term key is associated with a first number; receiving the first number corresponding to the short-term key associated with the encrypted packet of data; wherein the receiver comprises a transmitter for requesting the broadcast access key from a first server; generator adapted for generating the short-term key using the broadcast access key and the first number; and means for extracting a packet of data from the encrypted packet of data using the short-term key. | UE
63. A remote station adapted to extract data from at least one encrypted packet of data provided by a broadcast service, comprising: receiver adapted for: receiving a broadcast access key for the broadcast service; receiving an encrypted packet of data from a plurality of encrypted packets of data, wherein the each encrypted packet of data is associated with one short-term key from a plurality of short-term keys, wherein each short-term key is associated with a first number; receiving the first number corresponding to the short-term key associated with the encrypted packet of data; wherein the receiver comprises means for receiving the first number with each encrypted packet of data; generator adapted for generating the short-term key using the broadcast access key and the first number; and means for extracting a packet of data from the encrypted packet of data using the short-term key. | UE
65. A remote station adapted to extract data from at least one encrypted packet of data provided by a broadcast service, comprising: receiver adapted for: receiving a broadcast access key for the broadcast service; receiving an encrypted packet of data from a plurality of encrypted packets of data, wherein the each encrypted packet of data is associated with one short-term key from a plurality of short-term keys, wherein each short-term key is associated with a first number; receiving the first number corresponding to the short-term key associated with the encrypted packet of data wherein the first number is received with at least one encrypted packet of data; generator adapted for generating the short-term key using the broadcast access key and the first number; and means for extracting a packet of data from the encrypted packet of data using the short-term key. | UE
66. A remote station adapted to extract data from at least one encrypted packet of data provided by a broadcast service, comprising: receiver adapted for: receiving a broadcast access key for the broadcast service; receiving an encrypted packet of data from a plurality of encrypted packets of data, wherein the each encrypted packet of data is associated with one short-term key from a plurality of short-term keys, wherein each short-term key is associated with a first number: receiving the first number corresponding to the short-term key associated with the encrypted packet of data; receiving a broadcast access key expiration indicator, wherein the broadcast access key expiration indicator identifies an expiration time of the broadcast access key; generator adapted for generating the short-term key using the broadcast access key and the first number; and means for extracting a packet of data from the encrypted packet of data using the short-term key. | UE
67. A remote station adapted to extract data from at least one encrypted packet of data provided by a broadcast service, comprising: receiver adapted for: receiving a broadcast access key for the broadcast service; receiving an encrypted packet of data from a plurality of encrypted packets of data, wherein the each encrypted packet of data is associated with one short-term key from a plurality of short-term keys, wherein each short-term key is associated with a first number; receiving the first number corresponding to the short-term key associated with the encrypted packet of data; authorizing the remote station to provide the broadcast service; generator adapted for generating the short-term key using the broadcast access key and the first number; and means for extracting a packet of data from the encrypted packet of data using the short-term key. | UE
68. A remote station adapted to extract data from at least one encrypted packet of data provided by a broadcast service, comprising: receiver adapted for: receiving a broadcast access key for the broadcast service; receiving an encrypted packet of data from a plurality of encrypted packets of data, wherein the each encrypted packet of data is associated with one short-term key from a plurality of short-term keys, wherein each short-term key is associated with a first number; receiving the first number corresponding to the short-term key associated with the encrypted packet of data; generator adapted for generating the short-term key using the broadcast access key and the first number; means for extracting a packet of data from the encrypted packet of data using the short-term key; and secure memory storage unit for storing the broadcast access key, wherein the receiver for receiving the broadcast access key is further adapted for: authorizing the secure memory storage unit to provide the short-term keys to the remote station, wherein the first server authorizes the secure memory storage unit. | UE
69. A remote station adapted to extract data from at least one encrypted packet of data provided by a broadcast service, comprising: receiver adapted for: receiving a broadcast access key for the broadcast service; receiving an encrypted packet of data from a plurality of encrypted packets of data, wherein the each encrypted packet of data is associated with one short-term key from a plurality of short-term keys, wherein each short-term key is associated with a first number; receiving the first number corresponding to the short-term key associated with the encrypted packet of data; generator adapted for generating the short-term key using the broadcast access key and the first number; means for extracting a packet of data from the encrypted packet of data using the short-term key; and secure memory storage unit for storing the broadcast access key, wherein the secure memory storage unit is a User Identity Module (UIM) adapted for use in a wireless device supporting spread spectrum protocols. | UE
1. An encoding method for reducing decoding complexity, the method comprising: encoding systematic bits of a bit stream in each of a plurality of buffers with a first code, the first code being encoded by an outer encoder; multiplexing content of the systematic encoded bits in each of the plurality of buffers from the bit stream; and encoding said multiplexed content with a second code to provide a set of frames, wherein the encoding said multiplexed content comprises identifying a block of bits to be encoded and then coding the block of bits with the second code, the second code being encoded by an inner encoder. | UE OR Network
7. A method reducing decoding complexity, comprising: decoding received frames by a first decoder; de-multiplexing correctly decoded frame to a plurality of buffers, wherein the de-multiplexing comprises identifying a block of bits comprising the correctly decoded frame decoded by the first decoder and belonging to at least one of the plurality of buffers, and further providing the block of bits to at least one of the plurality of buffers; processing content of each of the plurality of buffers into a bit stream; and providing indication of an erasure to a second decoder communicatively coupled to at least one of the plurality of buffers that would receive the correctly decoded frame if the frame failed to decode correctly. | UE OR Network
10. A method for reducing decoding complexity, comprising: encoding systematic bits of a bit stream in each of a plurality of transmit buffers with a first code, the first code being an outer code; multiplexing content of the plurality of transmit buffers from the bit stream; encoding said multiplexed content with a second code to provide a set of frames wherein said encoding said multiplexed content comprises identifying a block of bits to be encoded then coding the block of bits with the second code, the second code being an inner code; transmitting the set of frames; decoding received frames by a first decoder; de-multiplexing correctly decoded frame to a plurality of receive buffers; and processing content of each received buffer. | UE OR Network
21. An apparatus for reducing decoding complexity, comprising: a plurality of buffers; a plurality of outer encoders, each of said plurality of encoders directly coupled to one of said plurality of buffers wherein said plurality of buffers are configured to receive systematic bits from a bit stream; a multiplexer directly coupled to said plurality of buffers; and an inner encoder directly coupled to said multiplexer, wherein the inner encoder is configured to identify a block of bits encoded by the outer encoders and encode the block of bits with an inner code. | UE OR Network
29. An apparatus for reducing decoding complexity, comprising: a first decoder, wherein said first decoder is configured to: decode a received frame; provide a correctly decoded frame; and provide indication of an erasure if the received frame failed to decode correctly; a de-multiplexer communicatively coupled to said first decoder; a plurality of buffers communicatively coupled to said de-multiplexer; and a plurality of decoders, each of said plurality of decoders being communicatively coupled to one of said plurality of buffers each being communicatively coupled to form a bit stream. | UE OR Network
34. An apparatus for reducing decoding complexity, comprising: a plurality of transmit buffers; a plurality of outer encoders, each of said plurality of encoders being communicatively coupled to one of said plurality of transmit buffers wherein said plurality of transmit buffers are configured to receive systematic bits from a bit stream; a multiplexer communicatively coupled to said plurality of transmit buffers; an inner encoder communicatively coupled to said multiplexer, wherein the inner encoder is configured to identify a block of bits to be encoded and to encode the block of bits with an inner code; a first decoder; a de-multiplexer communicatively coupled to said first decoder; a plurality of receive buffers communicatively coupled to said de-multiplexer; and a plurality of decoders, each of said plurality of decoders being communicatively coupled to one of said plurality of receive buffers. | UE OR Network
1. An encoding method, the method comprising: encoding systematic bits contained in each of a plurality of buffers ( 304 ) with a Reed-Solomon code; multiplexing content of the plurality of buffers ( 304 ); and encoding said multiplexed content with a further code to provide a set of frames; wherein each buffer ( 304 ) comprises a systematic buffer ( 306 ) and the systematic buffers ( 306 ) are used for storing systematic data before Reed-Solomon encoding, as uncoded data, and for storing a systematic portion of the encoded Reed-Solomon code words after Reed-Solomon encoding, such that said multiplexing is performed directly on the buffer content. | UE OR Network
10. A method for decoding, comprising: decoding received frames by a first decoder ( 318 ) to obtain encoded Reed-Solomon code words contained in the received frames; de-multiplexing said decoded frames to a plurality of buffers ( 322 ); and processing content of each of the plurality of buffers ( 322 ), wherein said processing content comprises decoding a systematic portion ( 324 ) of the encoded Reed-Solomon code words stored in the buffer ( 322 ) by a second decoder ( 328 ) when the systematic portion is recoverable; wherein each buffer ( 322 ) comprises a systematic buffer ( 324 ) and the systematic buffers ( 322 ) are used for storing said systematic portion, such that said de-multiplexing is performed directly into the plurality of buffers ( 322 ), and for storing said decoded systematic portion ( 324 ), after said systematic portion ( 324 ) has been decoded by said second decoder ( 328 ). | UE OR Network
14. An apparatus for encoding, comprising: a plurality of buffers ( 304 ); a plurality of Reed-Solomon encoders ( 310 ), each of said plurality of Reed-Solomon encoders ( 310 ) being communicatively coupled to one of said plurality of buffers ( 304 ); a multiplexer ( 312 ) communicatively coupled to said plurality of buffers ( 306 ); and an inner encoder communicatively coupled to said multiplexer ( 312 ); wherein each buffer ( 304 ) comprises a systematic buffer ( 306 ) and the systematic buffers ( 306 ) are used for storing systematic data before Reed-Solomon encoding, as uncoded data, and for storing a systematic portion of the encoded Reed-Solomon code words after Reed-Solomon encoding, such that said multiplexing is performed directly on the buffer content. | UE OR Network
36. An apparatus for decoding, comprising: a first decoder ( 318 ) for decoding received frames to obtain encoded Reed-Solomon code words contained in the received frames; a de-multiplexer ( 320 ) communicatively coupled to said first decoder ( 318 ) for de-multiplexing the decoded received frames; a plurality of buffers ( 322 ) communicatively coupled to said de-multiplexer ( 320 ); and a plurality of second decoders ( 328 ), each of said plurality of second decoders being communicatively coupled to one of said plurality of buffers ( 322 ) and is configured to decode a systematic portion ( 324 ) of the encoded Reed-Solomon code words in the buffer when the systematic portion is recoverable; wherein each buffer ( 322 ) comprises a systematic buffer ( 324 ) and the systematic buffers ( 322 ) are used for storing each systematic portion of the encoded Reed-Solomon code words contained in the received frames, such that said de-multiplexing is performed directly into the plurality of buffers ( 322 ) and storing said decoded systematic portion ( 324 ), after said systematic portion ( 324 ) has been decoded by said second decoder ( 328 ). | UE OR Network
41. An apparatus for encoding, comprising: means for encoding systematic bits contained in each of a plurality of buffers ( 304 ) with a Reed-Solomon code; means for multiplexing content of the plurality of buffers ( 304 ); and means for encoding said multiplexed content with a further code to provide a set of frames; wherein each buffer ( 304 ) comprises a systematic buffer ( 306 ) and the systematic buffers ( 306 ) are used for storing systematic data before Reed-Solomon encoding, as uncoded data, and for storing a systematic portion of the encoded Reed-Solomon code words after Reed-Solomon encoding, such that said multiplexing is performed directly on the buffer content. | UE OR Network
42. A non-transitory computer readable medium encoded with a computer program, the computer program comprising instructions executable to: decode received frames by a first decoder ( 318 ) to obtain encoded Reed-Solomon code words contained in the received frames; de-multiplex said decoded frames to a plurality of buffers ( 322 ); and process content of each of the plurality of buffers ( 322 ), wherein said processing content comprises decoding a systematic portion ( 324 ) of the encoded Reed-Solomon code words stored in the buffer ( 322 ) by a second decoder ( 328 ) when the systematic portion is recoverable; wherein each buffer ( 322 ) comprises a systematic buffer ( 324 ) and the systematic buffers ( 322 ) are used for storing said systematic portion, such that said de-multiplexing is performed directly into the plurality of buffers ( 322 ), and for storing said decoded systematic portion ( 324 ), after said systematic portion ( 324 ) has been decoded by said second decoder ( 328 ). | UE OR Network
1. A method for reducing decoding complexity, the method comprising: encoding systematic bits stored in each of a plurality of buffers with a first code, wherein the first code comprises a Reed-Solomon code and the encoding of the systematic bits generates Reed-Solomon encoded bits; multiplexing content in the plurality of buffers; and encoding said multiplexed content with a second code to provide a set of frames, wherein encoding the multiplexed content with the second code comprises adding overhead bits to the multiplexed content; wherein each of the plurality of buffers comprises a systematic buffer configured to store the systematic bits before and the Reed-Solomon encoded bits after the encoding of the systematic bits, and a parity buffer configured to store Reed-Solomon encoded bits when the systematic buffer is full. | UE OR Network
8. A method for reducing decoding complexity, comprising: encoding systematic bits stored in each of a plurality of transmit buffers with a first code, wherein the first code comprises a Reed-Solomon code and the encoding of the systematic bits generates Reed-Solomon encoded bits; multiplexing content in the plurality of transmit buffers; encoding said multiplexed content with a second code to provide a set of frames, wherein encoding the multiplexed content with the second code comprises adding overhead bits to the multiplexed content; transmitting the set of frames; decoding received frames by a second decoder; de-multiplexing correctly decoded frames to a plurality of receive buffers; and processing content of each of the plurality of receive buffers, said content of each of the plurality of receive buffers including a systematic portion and a parity portion, wherein each of the plurality of transmit buffers comprises a systematic buffer configured to store the systematic bits before and the Reed-Solomon encoded bits after the encoding of the systematic bits, and a parity buffer configured to store Reed-Solomon encoded bits when the systematic buffer is full. | UE OR Network
20. An apparatus for reducing decoding complexity, comprising: a plurality of buffers; a plurality of encoders, each of said plurality of encoders being communicatively coupled to one of said plurality of buffers for encoding systematic bits stored in the one of said plurality of buffers using a Reed-Solomon code to generate Reed-Solomon encoded bits; a multiplexer communicatively coupled to said plurality of buffers for multiplexing content in the plurality of buffers; and an inner encoder communicatively coupled to said multiplexer for encoding said multiplexed content, wherein each of the plurality of buffers comprises a systematic buffer configured to store the systematic bits before and the Reed-Solomon encoded bits after the encoding of the systematic bits and a parity buffer configured to store Reed-Solomon encoded bits when the systematic buffer is full. | UE OR Network
29. An apparatus for reducing decoding complexity, comprising: a plurality of transmit buffers; a plurality of encoders, each of said plurality of encoders being communicatively coupled to one of said plurality of transmit buffers for encoding systematic bits stored in the respective transmit buffer using a Reed-Solomon code to generate Reed-Solomon encoded bits; a multiplexer communicatively coupled to said plurality of transmit buffers for multiplexing content in the plurality of transmit buffers; an inner encoder communicatively coupled to said multiplexer for encoding said multiplexed content, wherein encoding the multiplexed content comprises adding overhead bits to the multiplexed content; a first decoder; a de-multiplexer communicatively coupled to said first decoder; a plurality of receive buffers communicatively coupled to said demultiplexer, wherein content of each receive buffer includes systematic portion and parity portion; and a plurality of decoders, each of said plurality of decoders being communicatively coupled to one of said plurality of receive buffers, wherein each of the plurality of transmit buffers comprises a systematic buffer configured to store the systematic bits before and the Reed-Solomon encoded bits after the encoding of the systematic bits and a parity buffer configured to store Reed-Solomon encoded bits when the systematic buffer is full. | UE OR Network
42. A memory encoded with codes for executing instruction to cause a processor to perform: encoding systematic bits stored in each of a plurality of buffers with a first code, wherein the first code comprises a Reed-Solomon code and the encoding of the systematic bits generates Reed-Solomon encoded bits; multiplexing content in the plurality of buffers; and encoding said multiplexed content with a second code to provide a set of frames, wherein encoding the multiplexed content with the second code comprises adding overhead bits to the multiplexed content; wherein each of the plurality of buffers comprises a systematic buffer configured to store the systematic bits before and the Reed-Solomon encoded bits after the encoding of the systematic bits, and a parity buffer configured to store Reed-Solomon encoded bits when the systematic buffer is full. | UE OR Network
43. A memory encoded with codes for executing instruction to cause a processor to perform: encoding systematic bits stored in each of a plurality of transmit buffers with a first code, wherein the first code comprises a Reed-Solomon code and the encoding of the systematic bits generates Reed-Solomon encoded bits; multiplexing content in the plurality of transmit buffers; encoding said multiplexed content with a second code to provide a set of frames, wherein encoding the multiplexed content with the second code comprises adding overhead bits to the multiplexed content; transmitting the set of frames; decoding received frames by a second decoder; de-multiplexing correctly decoded frames to a plurality of receive buffers; and processing content of each of the plurality of receive buffers, said content of each of the plurality of receive buffers including a systematic portion and a parity portion, wherein each of the plurality of transmit buffers comprises a systematic buffer configured to store the systematic bits before and the Reed-Solomon encoded bits after the encoding of the systematic bits, and a parity buffer configured to store Reed-Solomon encoded bits when the systematic buffer is full. | UE OR Network
44. An encoding apparatus for reducing decoding complexity, comprising: means for encoding systematic bits stored in each of a plurality of buffers with a first code, wherein the first code comprises a Reed-Solomon code and the encoding of the systematic bits generates Reed-Solomon encoded bits; means for multiplexing content in the plurality of buffers; and means for encoding said multiplexed content with a second code to provide a set of frames, wherein encoding the multiplexed content with the second code comprises adding overhead bits to the multiplexed content, wherein each of the plurality of buffers comprises a systematic buffer configured to store the systematic bits before and the Reed-Solomon encoded bits after the encoding of the systematic bits, and a parity buffer configured to store Reed-Solomon encoded bits when the systematic buffer is full. | UE OR Network
1. An apparatus for a multicast service notification in a communication system, comprising: a processor; and a storage medium coupled to the processor and containing a set of instructions executable by the processor to: include an indicator into a first slot on a first channel; and include a multicast service notification into a message conveyed in a second slot on a second channel, the second slot corresponding to the first slot, if a multicast service notification was indicated by the indicator. | Network
7. An apparatus for a multicast service notification of a subscriber station in a communication system, comprising: a subscriber station configured to: decode an indicator from a first slot on a first channel; and decode a multicast service notification in a second slot on a second channel, the second slot corresponding to the first slot, if a multicast service notification was indicated by the indicator. | UE
12. An apparatus for a multicast service notification in a communication system, comprising: a processor; and a storage medium coupled to the processor and including a set of instructions executable by the processor to: establish a link layer protocol between a subscriber station belonging to a multicast group and an entity of the access network; convey the multicast service notification over the link layer protocol; wherein said processor establishes a link layer protocol by executing a set of instructions to: include an indicator into a pre-determined slot on a first channel; and include a link layer protocol establishment request into a message conveyed in a slot on a second channel, the slot corresponding to the pre-determined slot on the first channel, if a multicast service notification was indicated by the indicator. | Network
16. A apparatus for a multicast service notification in a communication system, comprising: a subscriber station configured to: establish a link layer protocol between a subscriber station belonging to a multicast group and an entity of an access network; and receive the multicast service notification over the link layer protocol, wherein said subscriber station establishes the link layer protocol by being configured to: decode an indicator from a pre-determined slot on a first channel; and decode a link layer protocol establishment request in a slot on a second channel, the slot corresponding to the pre-determined slot on the first channel, if a link layer protocol establishment request was indicated by the indicator. | UE
21. An apparatus for a multicast service notification in a communication system, comprising: a processor; and a storage medium coupled to the processor and including a set of instructions executable by the processor to: establish a link layer protocol between a subscriber station belonging to a multicast group and an entity of the access network; convey the multicast service notification over the link layer protocol; wherein said processor establishes a link layer protocol by executing a set of instruction to: include an indicator into a first slot on a first channel; and include a link layer protocol establishment request into a message conveyed in a second slot on a second channel, the second slot corresponding to the first slot, if a link layer protocol establishment request was indicated by the indicator. | Network
26. An apparatus for a multicast service notification in a communication system, comprising: a subscriber station configured to: establish a link layer protocol between a subscriber station belonging to a multicast group and an entity of an access network; and receive the multicast service notification over the link layer protocol wherein said subscriber station establishes the link layer protocol by being configured to: decode an indicator from a first slot on a first channel; and decode a link layer protocol establishment request in a second slot on a second channel, the second slot corresponding to the first slot, if a link layer protocol establishment request was indicated by the indicator. | UE
1. A method for a multicast service notification in a communication system, comprising: determining a multicast group identifier that identifies a group of mobile stations subscribed to a particular multicast content; and periodically transmitting a message on a first wireless channel with a transmitter, the periodically transmitted message corresponding to an overhead message that is transmitted at a given periodic interval; determining that data associated with the multicast content subscribed to by the group of mobile stations is available; and wherein, responsive to the determination that the data associated with the multicast content subscribed to by the group of mobile stations is available, the periodically transmitting step configures the next periodically transmitted message to include the multicast group identifier. | Network
7. An apparatus for a multicast service notification in a communication system, comprising: a processor; and a non-transitory storage medium coupled to the processor and containing a set of instructions executable by the processor to: determine a multicast group identifier that identifies a group of mobile stations subscribed to a particular multicast content; and periodically transmit a message on a first wireless channel with a transmitter, the periodically transmitted message corresponding to an overhead message that is transmitted at a given periodic interval; determine that data associated with the multicast content subscribed to by the group of mobile stations is available; and wherein, responsive to the determination that the data associated with the multicast content subscribed to by the group of mobile stations is available, the processor configures the next periodically transmitted message to include the multicast group identifier. | Network
17. An apparatus, comprising: means for determining a multicast group identifier that identifies a group of mobile stations subscribed to a particular multicast content; and means for periodically transmitting a message on a first wireless channel, the periodically transmitted message corresponding to an overhead message that is transmitted at a given periodic interval; means for determining that data associated with the multicast content subscribed to by the group of mobile stations is available; and wherein, responsive to the determination that the data associated with the multicast content subscribed to by the group of mobile stations is available, the means for periodically transmitting configures the next periodically transmitted message to include the multicast group identifier. | Network
18. A non-transitory computer-readable medium comprising instructions, which, when executed by an apparatus, cause the apparatus to perform operations, the instructions comprising: program code to determine a multicast group identifier that identifies a group of mobile stations subscribed to a particular multicast content; and program code to periodically transmit a message on a first wireless channel, the periodically transmitted message corresponding to an overhead message that is transmitted at a given periodic interval; program code to determine that data associated with the multicast content subscribed to by the group of mobile stations is available; and wherein, responsive to the determination that the data associated with the multicast content subscribed to by the group of mobile stations is available, the program code to periodically transmit configures the next periodically transmitted message to include the multicast group identifier. | Network
29. A method for a multicast service notification in a communication system, comprising: determining a multicast group identifier that identifies a group of mobile stations subscribed to a particular multicast content; and periodically transmitting a message on a first wireless channel with a transmitter, the periodically transmitted message corresponding to an overhead message that is transmitted at a given periodic interval; determining that data associated with the multicast content subscribed to by the group of mobile stations is available, wherein, responsive to the determination that the data associated with the multicast content subscribed to by the group of mobile stations is available, the periodically transmitting step configures a subsequent periodically transmitted message to include the multicast group identifier. | Network
1 . A method in a communication system, comprising: including an indicator into a first slot on a first channel; and including a multicast service notification into a message conveyed in a second slot on a second channel, the second slot corresponding to the first slot, if a multicast service notification was indicated by the indicator. | Network
7 . An apparatus in a communication system, comprising: means for including an indicator into a first slot on a first channel; and means for including a multicast service notification into a message conveyed in a second slot on a second channel, the second slot corresponding to the first slot, if a multicast service notification was indicated by the indicator. | Network
9 . A non-transitory computer-readable medium containing instructions stored thereon, which, when executed by an apparatus in a communication system, cause the apparatus to perform operations, the instructions comprising: at least one instruction to cause the apparatus to include an indicator into a first slot on a first channel; and at least one instruction to cause the apparatus to include a multicast service notification into a message conveyed in a second slot on a second channel, the second slot corresponding to the first slot, if a multicast service notification was indicated by the indicator. | Network
11 . A method of operating a subscriber station in a communication system, comprising: decoding an indicator from a first slot on a first channel; and decoding a multicast service notification in a second slot on a second channel, the second slot corresponding to the first slot, if a multicast service notification was indicated by the indicator. | UE
17 . An apparatus in a communication system, comprising: means for decoding an indicator from a first slot on a first channel; and means for decoding a multicast service notification in a second slot on a second channel, the second slot corresponding to the first slot, if a multicast service notification was indicated by the indicator. | UE
19 . A non-transitory computer-readable medium containing instructions stored thereon, which, when executed by an apparatus for a multicast service notification in a communication system, cause the apparatus to perform operations, the instructions comprising: at least one instruction to cause the apparatus to decode an indicator from a first slot on a first channel; and at least one instruction to cause the apparatus to decode a multicast service notification in a second slot on a second channel, the second slot corresponding to the first slot, if a multicast service notification was indicated by the indicator. | UE
21 . A method of operating an apparatus in a communication system, comprising: monitoring a slot of a channel; and decoding a message conveyed in the slot to determine if a multicast service notification was included in the message. | UE
23 . A subscriber station in a communication system, comprising: a processor; and a storage medium coupled to the processor and containing a set of instructions executable by the processor to: monitor a slot of a channel; and decode a message conveyed in the slot to determine if a multicast service notification was included in the message. | UE
24 . A subscriber station in a communication system, comprising: means for monitoring a slot of a channel; and means for decoding a message conveyed in the slot to determine if a multicast service notification was included in the message. | UE
25 . A non-transitory computer-readable medium containing instructions stored thereon, which, when executed by a subscriber station in a communication system, cause the subscriber station to perform operations, the instructions comprising: at least one instruction to cause the subscriber station to monitor a slot of a channel; and at least one instruction to cause the subscriber station to decode a message conveyed in the slot to determine if a multicast service notification was included in the message | Network
35 . An apparatus in a communication system, comprising: means for including an indicator into a pre-determined slot on a first channel; and means for including a multicast service notification into a message conveyed in a slot on a second channel, the slot corresponding to the pre-determined slot on the first channel, if a multicast service notification was indicated by the indicator. | Network
36 . A non-transitory computer-readable medium containing instructions stored thereon, which, when executed by an apparatus in a communication system, cause the apparatus to perform operations, the instructions comprising: at least one instruction to cause the apparatus to include an indicator into a pre-determined slot on a first channel; and at least one instruction to cause the apparatus to include a multicast service notification into a message conveyed in a slot on a second channel, the slot corresponding to the pre-determined slot on the first channel, if a multicast service notification was indicated by the indicator. | UE
45 . A subscriber station in a communication system, comprising: means for decoding an indicator from a pre-determined slot on a first channel; and means for decoding a multicast service notification in a slot on a second channel, the slot corresponding to the pre-determined slot on the first channel, if a multicast service notification was indicated by the indicator. | UE
30. It is in the communication system the method for the multicast service message. With the step of including the indicator in the predetermined slot on the primary channel. The step of including the multicast service message in the message delivered to slot on the second channel is included. The corresponding multicast service message method in the above-mentioned predetermined slot on the primary channel slot the multicast service message is indicated by the indicator. | UE OR Network
34. It is in the communication system the method for the multicast service message of the subscriber station. With the step of decoding the indicator from the predetermined slot on the primary channel. The step of decoding the multicast service message of slot on the second channel is included. The corresponding multicast service message method in the above-mentioned predetermined slot on the primary channel slot the multicast service message is indicated by the indicator. | UE
38. It is in the communication system the apparatus for the multicast service message. With the processor. The storage media which includes the executable instruction set with the processor while it is connected to the processor is comprised. Instruction set. The indicator is included in the predetermined slot on the primary channel. The multicast service message is included in the message delivered to slot on the second channel. The corresponding multicast service report device in the above-mentioned predetermined slot on the primary channel slot the multicast service message is indicated by the indicator. | UE OR Network
43. It is in the communication system the apparatus for the multicast service message of the subscriber station. The subscriber station the subscriber station is included. The indicator from the predetermined slot on the primary channel is decoded. The multicast service message at slot on the second channel is configured to be decoded. The multicast service report device corresponding to the predetermined slot on the primary channel slot the multicast service message is indicated by the indicator. | UE
47. It is in the communication system the method for the multicast service message. With the step of including the indicator in the first slot on the primary channel. The step of including the multicast service message in the message delivered to the second slot on the second channel is included. The multicast service message method corresponding to the first slot the second slot the multicast service message is indicated by the indicator. | UE OR Network
52. It is in the communication system the method for the multicast service message of the subscriber station. With the step of decoding the indicator from the first slot on the primary channel. The step of decoding the multicast service message of the second slot on the second channel is included. The multicast service message method corresponding to the first slot the second slot the multicast service message is indicated by the indicator. | UE
57. It is in the communication system the apparatus for the multicast service message. With the processor. The storage media which includes the executable instruction set with the processor while it is connected to the processor is comprised. Instruction set. The indicator is included in the first slot on the primary channel. The multicast service message is included in the message delivered to the second slot on the second channel. The multicast service report device corresponding to the first slot the second slot the multicast service message is indicated by the indicator. | UE OR Network
63. It is in the communication system the apparatus for the multicast service message of the subscriber station. The subscriber station the subscriber station is included. The indicator from the first slot on the primary channel is decoded. The multicast service message at the second slot on the second channel is configured to be decoded. The multicast service report device corresponding to the first slot the second slot the multicast service message is indicated by the indicator. | UE
1. A method for transmitting reverse link supplemental channel scheduling information in a communication system, comprising: grouping a number of mobile stations in said communication system into a plurality of groups of mobile stations; assigning a corresponding number of forward link common assignment channels to said plurality of groups of mobile stations; and transmitting said reverse link supplemental channel scheduling information on said corresponding number of forward link common assignment channels assigned to said plurality of groups of mobile stations, wherein the corresponding number of forward link common assignment channels have a data rate lower than forward link data channels. | Network
2. An apparatus for transmitting reverse link supplemental channel scheduling information in a communication system, comprising: a base station controller for grouping a number of mobile stations in said communication system into a plurality of groups of mobile stations, and for assigning a corresponding number of forward link common assignment channels to said plurality of groups of mobile stations; and a transmitter for transmitting said reverse link supplemental channel scheduling information on said corresponding number of forward link common assignment channels assigned to said plurality of groups of mobile stations, wherein the corresponding number of forward link common assignment channels have a data rate lower than forward link data channels. | Network
3. A method for communications of scheduling information of reverse link transmissions, comprising: determining scheduling of a reverse link supplemental channel transmission for a mobile station in a communication system; grouping said mobile station in a group of mobile stations in said communication system; assigning a forward link common assignment channel to said group of mobile stations, wherein the forward link common assignment channel has a data rate lower than forward link data channels; incorporating information relating to said determined scheduling in said assigned forward link common assignment channel; and transmitting said assigned forward link common assignment channel to said mobile station for scheduling said reverse link supplemental channel transmission. | Network
6. An apparatus for communications of scheduling information of reverse link transmissions, comprising: a base station controller for determining scheduling of a reverse link supplemental channel transmission for a mobile station in a communication system, for grouping said mobile station in a group of mobile stations in said communication system, and assigning a forward link common assignment channel to said group of mobile stations, wherein the forward link common assignment channel has a data rate lower than forward link data channels; and a transmitter for incorporating information relating to said determined scheduling in said assigned forward link common assignment channel, and transmitting said assigned forward link common assignment channel to said mobile station for scheduling said reverse link supplemental channel transmission. | Network
9. A method for transmission of a reverse link supplemental channel in accordance with a transmission scheduling information, comprising: identifying grouping of a mobile station in a group of mobile stations in a communication system; identifying a forward link common assignment channel assigned to said group of mobile stations, wherein the forward link common assignment channel has a data rate lower than forward link data channels; receiving said assigned forward link common assignment channel at said mobile station; and determining scheduling of said reverse link supplemental channel transmission for said mobile station in said communication system based on said receiving. | UE
11. An apparatus for transmission of a reverse link supplemental channel in accordance with a transmission scheduling information, comprising: a controller for identifying grouping of a mobile station in a group of mobile stations in a communication system, and identifying a forward link channel common assignment channel assigned to said group of mobile stations, wherein the forward link common assignment channel has a data rate lower than forward link data channels; and a receiver for receiving said assigned forward link common assignment channel at said mobile station; wherein said controller is further for determining scheduling of said reverse link supplemental channel transmission for said mobile station in said communication system based on said receiving. | UE
1. A method of broadcasting, comprising: providing a service ID from an issuer to identify a broadcast service wherein the service ID uniquely identifies a broadcast service among one or more broadcast services from a common content server on a common radio channel, and further identifies availability of the broadcast service in an adjacent sector, wherein the broadcast service has a service name, wherein the service ID is a globally unique service ID issued by a global issuer, wherein the service ID comprises a BCMDS_ID, and wherein an IP multicast address and UDP port number are associated with the BCMCS_ID; sending the service ID from the content server to a base station, wherein the content server is not an adjacent sector base station; configuring a broadcast service parameters message at the base station that includes the service ID; transmitting the broadcast service parameters message to a mobile station; and using the service ID in the broadcast service parameters message at the mobile station to determine the availability of the broadcast service in the adjacent sector. | Network
4. A method of broadcasting, comprising: dynamically generating a BCMCS_ID and associating a lifetime value with the BCMCS_ID; providing a service ID from an issuer to identify a broadcast service, wherein the broadcast service has a service name, wherein the service ID uniquely identifies a broadcast service among one or more broadcast services from a common content server on a common radio channel, and further identifies availability of the broadcast service in an adjacent sector, wherein the service ID is a locally unique service ID issued by a local issuer and comprises the BCMDS_ID, wherein the an IP multicast address and UDP port number are associated with the BCMCS_ID; sending the service ID from the content server to a base station, wherein the content server is not an adjacent sector base station; configuring a broadcast service parameters message at the base station that includes the service ID; transmitting the broadcast service parameters message to a mobile station; and using the service ID in the broadcast service parameters message at the mobile station to determine the availability of the broadcast service in the adjacent sector. | Network
7. A method of broadcasting from a base station, comprising: receiving from an issuer via at least one content server a first broadcast service identified by a first service ID, wherein the first service ID uniquely identifies a broadcast service among one or more broadcast services from at least one content server on a common radio channel; receiving via at least one content server from the issuer a second service ID that identifies a second broadcast service received by a neighboring base station sector, wherein the second service ID uniquely identifies a broadcast service among one or more broadcast services from at least one content server on a common radio channel, wherein the first service ID comprises a first BCMCS_ID and wherein the second service ID comprises a second BCMCS_ID, and wherein an IP multicast address and UDP port number are associated with the first BCMCS_ID; configuring neighbor configuration data that relates to the second broadcast service; configuring a broadcast service parameters message that includes the second service ID and the neighbor configuration data; and transmitting the broadcast service parameters message to a mobile station currently receiving the first broadcast service. | Network
11. A method of broadcasting from a base station, comprising: receiving from an issuer via at least one content server a first broadcast service identified by a first service ID, wherein the first service ID uniquely identifies a broadcast service among one or more broadcast services from at least one content server on a common radio channel, wherein the first service ID is a locally unique service ID issued by a local issuer, wherein the first service ID comprises a first BCMCS_ID, and wherein an IP multicast address and UDP port number are associated with the first BCMCS_ID; configuring neighbor configuration data that relates to the second broadcast service; configuring a broadcast service parameters message that includes the second service ID and the neighbor configuration data; and transmitting the broadcast service parameters message to a mobile station currently receiving the first broadcast service. | Network
13. A method of receiving a broadcast at a mobile station, comprising: receiving a first broadcast service identified by a first service ID from a first base station sector, wherein the first service ID is a globally unique service ID issued by a global issuer, and wherein the first service ID uniquely identifies a broadcast service among one or more broadcast services from a content server on a common radio channel; receiving a broadcast service parameters message that includes a second service ID, wherein the second service ID uniquely identifies a broadcast service among one or more broadcast services from a content server on a common radio channel, and neighbor configuration data, wherein the second service ID identifies a second broadcast service available from a second base station sector, the first and second service IDs being received via a content server from a common issuer, wherein the first service ID comprises a first BCMCS_ID and wherein the second service ID comprises a second BCMCS_ID, and wherein an IP multicast address and UDP port number are associated with the first BCMCS_ID; examining the neighbor configuration data that relates to the second broadcast service; and determining, based on the neighbor configuration data, whether the first service ID and the second service ID identify the same broadcast content whereby reception of the broadcast content is continued in the second base station sector. | UE
1. As the method of supporting the broadcast service at the communications system, the method of supporting the broadcast service at the communications system including the function information is the mapping between the header compression information and the BCMCS ID and IP multicast address step of in the first infrastructure element, the first infrastructure element provides the function information in response to the request for the first broadcast service and the step comprised in advance to the mobile station the function information (capability information) about the first broadcast service are included. | Network
9. As the apparatus for providing the broadcast service at the communications system, the apparatus for providing the broadcast service at the communications system including the function information is the mapping between the header compression information and the BCMCS ID and IP multicast address means of providing the first infrastructure element in response to the request about the means which comprises the first infrastructure element in advance in order to have the function information about the first broadcast service and the first broadcast service is the function information in the mobile station are included. | Network
10. As the base station controller providing the broadcast service at the wireless telecommunications system, the base station controller which includes the means accessed in the configuration database, and the means providing the function information corresponding to as described above to the mobile station within the wireless telecommunications system in response to the request about the first broadcast service at the list of the broadcast service; and includes the mapping between the header compression information and the BCMCS ID and IP multicast address the function information including the function information listing and corresponds to of the broadcast service. | Network
16. As the method of supporting the broadcast service at the communications system, the method of supporting the broadcast service at the communications system including the function information is the mapping between the header compression information and the BCMCS ID and IP multicast address the step that the mobile station establishes the point-to-point protocol (PPP) connection to the infrastructure element from the mobile station, and the mobile station is step that the infrastructure element in response to the step of requesting the function information about the first broadcast service through the PPP connection and request it provides to the mobile station the function information are included. | UE & Network
17. The mobile station comprising the step of as the mobile station at the wireless telecommunications system which supporting, the point-to-point protocol (PPP) connection is established about the infrastructure element the broadcast service; the step of requesting the function information about the first broadcast service through the PPP connection; and the step of receiving the function information and function information is the mapping between the header compression information and the BCMCS ID and IP multicast address the step of applying to broadcast service data the function information is implemented. | UE
18. The packet data service node apparatus comprising the step of as inside of the wireless telecommunications system the packet data service node apparatus for supporting, the point-to-point protocol (PPP) connection is established about the mobile station the broadcast service; the step of receiving the function information request about the first broadcast service through the PPP connection; and the step of providing the function information with the mobile station and function information is the mapping between the header compression information and the BCMCS ID and IP multicast address the step of applying to broadcast service data the function information is implemented. | Network
27. The method of supporting the broadcast service at the communications system comprising step of establishing the mobile station is the point-to-point protocol (PPP) session among the mobile station and the first infrastructure element as the method of supporting the broadcast service at the communications system; the step of sending to the first group of the infrastructure element the first infrastructure element is the function information consulting about the first broadcast service; and the function information is the mapping between the header compression information and the BCMCS ID and IP multicast address the first infrastructure element includes step that the step of receiving the response and the first infrastructure element it sends to the mobile station the function information among the first group from at least one infrastructure element. | UE & Network
30. As the packet data service node apparatus for providing the broadcast service at the wireless telecommunications system, the packet data service node apparatus including the function information is the mapping between the header compression information and the BCMCS ID and IP multicast address means answering to the receiving means and the consulting having the consulting is the multicast address it is means receiving the function information consulting about the first broadcast service are included. | Network
1. In a wireless communication network having base stations for communication with mobile stations, a base station almanac, and a position determining entity for determining the positions of the mobile stations from signals transmitted between the base stations and the mobile stations, a method of maintaining base station location information in the base station almanac, the method comprising: (a) when the position of a mobile station is determined by the position determining entity independent of the position of a base station in communication range of the mobile station, determining the distance between the base station and the mobile station from signals transmitted between the base station and the mobile station; and (b) modifying the base station almanac to include corrected base station location information for the base station when the distance between the base station and the mobile station indicates that the base station location information in the base station almanac is incorrect or relatively inaccurate. | Network
4. A wireless communication network comprising: (a) base stations for communication with mobile stations; and (b) at least one position determining entity for determining positions of the mobile stations based on signals transmitted between the base stations and the mobile stations, and information stored in a base station almanac; wherein the wireless communication network is programed for determining the position of a base station from the positions of the mobile stations and from signals transmitted between the base station and the mobile stations, and for using the determined position of the base station to maintain base station location information in the base station almanac. | Network
1. In a wireless communication system, a method comprising: determining a transmission configuration for a first channel as a function of Peak-to-Average Ratio (PAR) on the first channel, the transmission configuration including a spreading code and a modulation path; if the spreading code is used by another channel in the wireless communication system, determining the next best optimum transmission configuration, based on a resultant PAR value; and applying the next best optimum transmission configuration to the first channel. | UE
5. A wireless communication apparatus, comprising: means for determining a transmission configuration for a first channel as a function of Peak-to-Average Ratio (PAR) on the first channel, the transmission configuration including a spreading code and a modulation path; means for determining the next best optimum transmission configuration, based on a resultant PAR value, if the spreading code is used by another channel in the wireless communication system; and means for applying the next best transmission configuration to the first channel. | UE
6. A wireless apparatus, comprising: a first transmission pair selection unit for determining a transmission configuration for a first channel as a function of Peak-to-Avenge Ratio (PAR) on the first channel, the transmission configuration including a spreading code and a modulation path; a determination unit for determining whether the spreading code is in use on another channel; and a second transmission pair selection unit for determining the next best optimum transmission configuration, based on a resultant PAR value, if the spreading code is used by another channel in the wireless communication system. | UE
1. An apparatus for channelization of a plurality of communication channels in a spread spectrum communication system, wherein said plurality of channels includes dedicated physical data channels and a high speed dedicated physical control channel and wherein said channelization is by spreading said plurality of communication channels by a set of finite number of spreading codes, the apparatus comprising: a channel spreader for spreading said high speed dedicated physical control channel using one spreading code of said set of finite number of spreading codes and on either a Q-branch or I-branch of said channel spreader; a channel mapping means for selecting either said Q-branch or I-branch of said channel spreader for the spreading of said high speed dedicated physical control channel based on a number of said dedicated physical channels in said plurality of communication channels and for selecting said one spreading code from said set of finite number of spreading codes based on whether said high speed dedicated physical control channel is being spread on said Q-branch or said I-branch of said channel spreader and said number of said dedicated physical channels in said plurality of communication channels. | UE OR Network
2. A method for channelization of a plurality of communication channels in a spread spectrum communication system, wherein said plurality of channels includes dedicated physical data channels and a high speed dedicated physical control channel and wherein said channelization is by spreading said plurality of communication channels by a set of finite number of spreading codes, the method comprising: spreading said high speed dedicated physical control channel using one spreading code of said set of finite number of spreading codes and on either a Q-branch or I-branch of a channel spreader; selecting either said Q-branch or I-branch of said channel spreader for the spreading of said high speed dedicated physical control channel based on a number of said dedicated physical channels. in said plurality of communication channels; selecting said one spreading code from said set of finite number of spreading codes based on whether said high speed dedicated physical control channel is being spread on said Q-branch or said I-branch of said channel spreader and said number of said dedicated physical channels in said plurality of communication channels. | UE OR Network
6. An apparatus for channelization of a plurality of communication channels in a spread spectrum communication system, wherein said plurality of channels includes dedicated physical data channels and a high speed dedicated physical control channel and wherein said channelization is by spreading said plurality of communication channels by a set of finite number of spreading codes, the apparatus comprising: means for spreading said high speed dedicated physical control channel using one spreading code of said set of finite number of spreading codes and on either a Q-branch or I-branch of a channel spreader; means for selecting either said Q-branch or I-branch of said channel spreader for the spreading of said high speed dedicated physical control channel based on a number of said dedicated physical channels in said plurality of communication channels; and means for selecting said one spreading code from said set of finite number of spreading codes based on whether said high speed dedicated physical control channel is being spread on said Q-branch or said I-branch of said channel spreader and said number of said dedicated physical channels in said plurality of communication channels. | UE OR Network
1. A non-transitory computer-readable storage medium having stored thereon computer executable instructions for channelization of a plurality of communication channels in a spread spectrum communication system, wherein said plurality of channels includes dedicated physical data channels and a high speed dedicated physical control channel and wherein said channelization is by spreading said plurality of communication channels by a set of finite number of spreading codes, the stored computer-executable instructions configured to cause a computer to perform steps comprising: spreading said high speed dedicated physical control channel using one spreading code of said set of finite number of spreading codes and on either a Quadrature branch (Q-branch) or In-phase branch (I-branch) of a channel spreader; selecting either said Q-branch or I-branch of said channel spreader for the spreading of said high speed dedicated physical control channel based on a number of said dedicated physical channels in said plurality of communication channels; selecting said one spreading code from said set of finite number of spreading codes based on whether said high speed dedicated physical control channel is being spread on said Q-branch or said I-branch of said channel spreader and said number of said dedicated physical channels in said plurality of communication channels. | UE
4. A non-transitory computer-readable medium having stored thereon computer-executable instructions for channelizing a plurality of communications channels in a spread spectrum communication system, the stored computer-executable instructions configured to cause a computer to perform steps comprising: spreading a high speed dedicated physical control channel using one spreading code of a set of finite number of spreading codes and on either a Quadrature branch (Q-branch) or In-phase branch (I-branch) of a channel spreader; selecting either said Q-branch or I-branch of said channel spreader for the spreading of said high speed dedicated physical control channel based on a number of dedicated physical channels in a plurality of communication channels; and selecting said one spreading code from said set of finite number of spreading codes based on whether said high speed dedicated physical control channel is being spread on said Q-branch or said I-branch of said channel spreader and said number of said dedicated physical channels in said plurality of communication channels. | UE
1. A method for channel management in a communication system, comprising: assigning at a base station at least one forward link shared channel during an active period to subscriber stations belonging to a group; assigning at least one forward link channel during a silent period to each of the subscriber stations; and transitioning between the at least one forward link shared channel and the at least one forward link channel when the periods switch as determined by communication activity on the at least one forward link shared channel among the subscriber stations belonging to the group. | Network
7. A method for channel management in a communication system, comprising: assigning at a base station at least one reverse link dedicated channel to an active subscriber station belonging to a group; assigning at least one reverse link common channel to a passive subscriber station belonging to a group; and transitioning between the at least one reverse link dedicated channel and the at least one reverse link common channel when a status of the subscriber station switches between active and passive as determined by communication activity on the at least one reverse link common channel among the subscriber stations belonging to the group. | Network
11. An apparatus for channel management in a communication system, comprising: means for assigning at least one forward link shared channel during an active period to subscriber stations belonging to a group; means for assigning at least one forward link channel during a silent period to each of the subscriber stations; and means for transitioning between the at least one forward link shared channel and the at least one forward link channel when the periods switch as determined by communication activity on the at least one forward link shared channel among the subscriber stations belonging to the group. | Network
17. An apparatus for channel management in a communication system, comprising: means for assigning at least one reverse link dedicated channel to an active subscriber station belonging to a group; means for assigning at least one reverse link common channel to a passive subscriber station belonging to a group; and means for transitioning between the at least one reverse link dedicated channel and the at least one reverse link common channel when a status of a subscriber station switches between active and passive as determined by communication activity on the at least one reverse link common channel among the subscriber stations belonging to the group. | Network
21. An apparatus for channel management in a communication system, comprising: a control unit at an access network configured to: assign at least one forward link shared channel during an active period to subscriber stations belonging to a group; assign at least one forward link channel during a silent period to the subscriber stations; and transition between the at least one forward link shared channel and the at least one forward link channel when the period switches as determined by communication activity on the at least one forward link shared channel among the subscriber stations belonging to the group; and a sector communicatively coupled to said control unit, configured to transmit information about the assignment. | Network
27. An apparatus for channel management in a communication system, comprising: a control unit at an access network configured to: assign at least one reverse link dedicated channel to an active subscriber station belonging to a group; assign at least one reverse link common channel to a passive subscriber station belonging to the group; and transition between the at least one reverse link dedicated channel and the at least one reverse link common channel when a status of a subscriber station switches between active and passive as determined by communication activity on the at least one reverse link common channel among the subscriber stations belonging to the group; and a sector communicatively coupled to said control unit, configured to transmit information about the assignment. | Network
31. A processor-readable storage medium including processor-executable instructions encoded thereon for performing a method for channel management in a communication system, the method comprising: assigning at a base station at least one forward link shared channel during an active period to subscriber stations belonging to a group; assigning at least one forward link channel during a silent period to each of the subscriber stations; and transitioning between the at least one forward link shared channel and the at least one forward link channel when the periods switch as determined by communication activity on the at least one forward link shared channel among the subscriber stations belonging to the group. | Network
32. A processor-readable storage medium including processor-executable instructions encoded thereon for performing a method for channel management in a communication system, the method comprising; assigning at a base station at least one reverse link dedicated channel to an active subscriber station belonging to a group; assigning at least one reverse link common channel to a passive subscriber station belonging to a group; and transitioning between the at least one reverse link dedicated channel and the at least one reverse link common channel when a status of the subscriber station switches between active and passive as determined by communication activity on the at least one reverse link common channel among the subscriber stations belonging to the group. | Network
1. A method for operating a dormant mobile node roaming from a first packet zone identified by a first packet zone identifier, comprising: receiving an instruction from an access network that is configured to prevent each dormant mobile node receiving the instruction from sending an origination message; preventing, based on the received instruction, the dormant mobile node from sending an origination message when the dormant mobile node enters a second packet zone identified by a second packet zone identifier such that the access network is not notified of the dormant mobile node's presence within the second packet zone upon entry; and updating a location of the dormant mobile node if there is incoming data to the dormant mobile node or if the dormant mobile node has data to transmit. | UE
8. A mobile node, comprising: means for sending an origination message; means for receiving an instruction from an access network that is configured to prevent each dormant mobile node receiving the instruction from sending an origination message; and means for preventing, based on the received instruction, the mobile node from sending the origination message when the mobile node is dormant and roams from a first packet zone identified by a first packet zone identifier to a second packet zone identified by a second packet zone identifier such that the access network is not notified of the dormant mobile node's presence within the second packet zone upon entry; wherein, the dormant mobile node updates its location if the mobile node has data to send by having the dormant mobile node send an origination message with a Data Ready to Send (DRS) bit set to 1. | UE
10. A mobile node, comprising: a receiving unit configured to receive an instruction from an access network that is configured to prevent each dormant mobile node receiving the instruction from sending an origination message; and a processor that prevents the mobile node from sending an origination message when the mobile node is in a dormant state and moves from a first packet zone identified by a first packet zone identifier to a second packet zone identified by a second packet zone identifier such that the access network is not notified of the dormant mobile node's presence within the second packet zone upon entry; wherein the receiving unit is configured such that if there is incoming data and the mobile node is in a dormant state, the location of the dormant mobile node updated. | UE
14. A method, comprising: sending an origination message; receiving, after the sending step, an instruction from an access network that is configured to prevent each dormant mobile node receiving the instruction from sending an origination message; and preventing, based on the received instruction, a mobile node from sending the origination message when the mobile node is dormant and roams from a first packet zone identified by a first packet zone identifier to a second packet zone identified by a second packet zone identifier such that the access network is not notified of the dormant mobile node's presence within the second packet zone upon entry, wherein, the dormant mobile node updates its location if the mobile node has data to send by having the dormant mobile node send an origination message with a Data Ready to Send (DRS) bit set to 1. | UE
16. An apparatus for operating a dormant mobile node that roams from a first packet zone identified by a first packet zone identifier comprising: means for receiving an instruction from an access network that is configured to prevent each dormant mobile node receiving the instruction from sending an origination message; means for preventing, based on the received instruction, the dormant mobile node from sending an origination message when the dormant mobile node enters a second packet zone identified by a second packet zone identifier such that the access network is not notified of the dormant mobile node's presence within the second packet zone upon entry; and means for updating a location of the dormant mobile node if there is incoming data to the dormant mobile node. | UE
23. A non-transitory computer-readable storage medium, comprising instructions for operating a dormant mobile node roaming from a first packet zone identified by a first packet zone identifier, which, when executed by a machine, cause the machine to perform operations, the instructions comprising: instructions to receive an instruction from an access network that is configured to prevent each dormant mobile node receiving the instruction from sending an origination message; instructions to prevent, based on the received instruction, the dormant mobile node from sending an origination message when the dormant mobile node enters a second packet zone identified by a second packet zone identifier such that the access network is not notified of the dormant mobile node's presence within the second packet zone upon entry; and instructions to update a location of the dormant mobile node if there is incoming data for the dormant mobile node. | UE
1. A method for sharing an authentication key between multiple wireless networks, each network using a different over-the-air interface, comprising: transmitting an identifier to a first network from a mobile station (MS); transmitting an access request from the first network to a second network; triggering a challenge protocol between the first network and the MS by the second network; generating the authentication key at the MS and the second network; and providing the authentication key to the first network by the second network. | UE & Network
8. Apparatus for using an authentication key generated across an Internet Protocol (IP) data network and a cellular telecommunication network, comprising: a server within the IP data network configured to: determine whether a received mobile station (MS) identifier contains a home network information; transmit an access request to a cellular telecommunication network server associated with the home network information if the MS identifier contains the home network information; perform a challenge protocol with the MS that originated the MS identifier, wherein the challenge protocol uses challenge information provided by the cellular telecommunication network server; forward results from the performed challenge protocol to the cellular telecommunication network server; and encrypt communications between the IP data network server and the MS using an authentication key provided by the cellular telecommunication network server. | Network
12. Apparatus for generating an authentication key at a cellular telecommunication network to be used within an Internet Protocol (IP) data network, comprising: a server within the cellular telecommunication network configured to: receive an access request from an IP data network server; trigger a challenge protocol between the IP data network server and a mobile station (MS), wherein the MS is operational on the cellular telecommunication network and the IP data network; provide challenge information to the IP data network server, said challenge information to be used in the challenge protocol; receive the results of the challenge protocol from the IP data network server; generate an authentication key in accordance with the results of the challenge protocol; and forward the authentication key to the IP data network server. | Network
1. A method operational at an authentication entity for key generation in a communication system, comprising: authenticating an access to a Wireless Local Area Network (WLAN) by: receiving a user identification, wherein the user identification is a Network Access Identifier (NAI), determining a challenge value, and determining one of a shared secret or a random value, generating, at a processing circuit of the authentication entity, a Master Session Key (MSK) for the access by hashing the user identification, the challenge value and one of the shared secret or the random value; and sending an access accept message including the MSK. | Network
2. A method operational at a network entity for key generation in a communication system, comprising: requesting authentication of an access to a Wireless Local Area Network (WLAN); receiving an access accept message including a Master Session Key (MSK) for the access; and generating, at a processing circuit of the network entity, at least one encryption key as a function of the MSK, wherein the at least one encryption key is used to encrypt traffic for the access, wherein the MSK is generated using an apparatus identifier, a shared secret, and one of a challenge or a random number, and the apparatus identifier is a Network Access Identifier (NAI). | Network
3. An apparatus for key generation in a communication system, comprising: means for authenticating an access to a Wireless Local Area Network (WLAN) including: means for receiving a user identification, wherein the user identification is a Network Access Identifier (NAI), means for determining a challenge value, and means for determining one of a shared secret or a random value, means for generating a Master Session Key (MSK) for the access by hashing the user identification, the challenge value and one of the shared secret or the random value; and means for determining an encryption key from the MSK. | Network
4. An apparatus for key generation in a communication system, comprising: means for requesting authentication of an access to a Wireless Local Area Network (WLAN); means for receiving an access accept message including a Master Session Key (MSK) for the access; and means for generating at least one encryption key as a function of the MSK, wherein the at least one encryption key is used to encrypt traffic for the access, wherein the MSK is generated using an apparatus identifier, a shared secret, and one of a challenge or a random number, and the apparatus identifier is a Network Access Identifier (NAI). | Network
5. An apparatus, comprising: a processing unit; an authentication procedure unit coupled to the processing unit, adapted to request authentication of an access to a system, and adapted to compute a response to a challenge for the authentication; and a Master Session Key (MSK) generation unit coupled to the processing unit, adapted to generate an MSK, wherein the MSK is for generating at least one encryption key to encrypt traffic for the access, wherein the MSK is generated using an apparatus identifier, a shared secret, and one of the challenge or a random number, and the apparatus identifier is a Network Access Identifier (NAI). | UE
6. A method operational in an authentication entity within a communication system, comprising: receiving an access request message for an access to the communication system, the access request message having a first field; authenticating the access by: receiving a user identification; determining a challenge value; and determining a random value; determining the state of the first field; and if the state is a first value, generating a Master Session Key (MSK) at a processing circuit of the authentication entity for the access by hashing the user identification, the challenge value and the random value. | Network
13. A communication apparatus, comprising: means for receiving an access request message for an access to a communication system, the access request message having a first field, wherein a format of the access request message comprises: a type field identifying a type of attribute information for an access to the communication system, and a value field for the attribute information, the value field comprising: a second type field identifying a type of sub-attribute information for the access; and a second value field for the sub-attribute information; means for determining the state of the first field; and means for generating a Master Session Key (MSK) for the access if the state is a first value. | Network
14. A method operational in an authentication entity within a communication system, comprising: receiving an access request message for an access to the communication system, the access request message having a first field, wherein a format of the access request message comprises: a type field identifying a type of attribute information for an access to the communication system; and a value field for the attribute information, the value field comprising: a second type field identifying a type of sub-attribute information for the access; and a second value field for the sub-attribute information; determining the state of the first field; and if the state is a first value, generating a Master Session Key (MSK) at a processing circuit of the authentication entity for the access. | Network
1. A data transfer procedure for transferring data of a data sequence to a receiving entity from a transmitting entity comprising: transferring down from a higher data handling layer of the transmitting entity to a lower data handling layer of the transmitting entity a plurality of data units of the data sequence, wherein each of the plurality of data units has a relative position in the data sequence; buffering, at the higher data handling layer of the transmitting entity, the plurality of data units; transmitting on a first transmission link from the lower data handling layer of the transmitting entity each of the plurality of data units to the receiving entity; buffering, at the lower data handling layer of the transmitting entity, the plurality of data units; receiving at the lower data handling layer of the transmitting entity an acknowledgement of receipt of at least one later positioned one of the plurality of data units from the receiving entity; sending a confirmation of receipt of the at least one later positioned one of the plurality of data units from the lower data handling layer of the transmitting entity to the higher data handling layer of the transmitting entity based on the acknowledgement; discarding in-sequence any buffered data units at the higher data handling layer of the transmitting entity based on received confirmations; determining that the first transmission link is broken; purging the buffered plurality of data units at the lower data handling layer of the transmitting entity upon determining the first transmission link is broken; maintaining the buffering of the at least one later positioned one of the plurality of data units and an earlier positioned one of the plurality of data units at the higher data handling layer of the transmitting entity, upon determining the first transmission link is broken, if at least an implied acknowledgement of receipt of the at least one earlier positioned one of the plurality of data units in the sequence is not received from the receiving entity at the lower data handling layer of the transmitting entity; establishing a second transmission link between the transmitting entity and the receiving entity; and retransmitting, via the second transmission link, the at least one earlier positioned one of the plurality of data units and the at least one later positioned one of the plurality of data units buffered at the higher data handling layer of the transmitting entity. | UE OR Network
9. A transmitting entity for transmitting data of a data sequence to a receiving entity in a communications system, the transmitting entity comprising: a higher data handling layer; a lower data handling layer; means for transferring down from the higher data handling layer of the transmitting entity to the lower data handling layer of the transmitting entity a plurality of data units of the data sequence, wherein each of the plurality of data units has a relative position in the data sequence; means for buffering, at the higher data handling layer of the transmitting entity, the plurality of data units; means for transmitting on a first transmission link from the lower data handling layer each of the plurality of data units to the receiving entity; means for buffering, at the lower data handling layer of the transmitting entity, the plurality of data units; means for receiving at the lower data handling layer an acknowledgement of receipt of at least one later positioned one of the plurality of data units from the receiving entity; means for sending a confirmation of receipt of the at least one later positioned one of the plurality of data units from the lower data handling layer to the higher data handling layer based on the acknowledgment; means for discarding in-sequence any buffered data units at the higher data handling layer of the transmitting entity based on received confirmations; means for determining that the first transmission link is broken; means for purging the buffered plurality of data units at the lower data handling layer of the transmitting entity upon determining the first transmission link is broken; means for maintaining the buffering of the at least one later positioned one of the plurality of data units and an earlier positioned one of the plurality of data units at the higher data handling layer of the transmitting entity, upon determining the first transmission link is broken, if at least an implied acknowledgement of receipt of the at least one earlier positioned one of the plurality of data units in the sequence is not received from the receiving entity at the lower data handling layer of the transmitting entity; means for establishing a second transmission link between the transmitting entity and the receiving entity; and means for retransmitting, via the second transmission link, the at least one earlier positioned one of the plurality of data units and the at least one later positioned one of the plurality of data units buffered at the higher data handling layer of the transmitting entity. | UE OR Network
17. A transmitting entity for transmitting data of a data sequence to a receiving entity in a communications system, comprising: a higher data handling layer; a lower data handling layer; wherein the higher data handling layer is arranged to transfer down to the lower data handling layer a plurality of data units of the data sequence, wherein each of the plurality of data units has a relative position in the data sequence; wherein the higher data handling layer is arranged to better the plurality of data units; wherein the lower data handling layer is arranged to transmit on a first transmission link each of the plurality of data units to the receiving entity; wherein the lower data handling layer is arranged to buffer the plurality of data units; wherein the lower data handling layer is arranged to receive an acknowledgement of receipt of at least one later positioned one of the plurality of data units from the receiving entity; wherein the lower data handling layer is arranged to send a confirmation of receipt of the at least one later positioned one of the plurality of data units to the higher data handling layer based on the acknowledgement; wherein the higher data handling layer is arranged to discard in-sequence any buffered data units based on received confirmations; wherein the transmitting entity is arranged to determine that the first transmission link is broken; wherein the lower data handling layer is arranged to purge the buffered plurality of data units at the lower data handling layer of the transmitting entity upon determining the first transmission link is broken; wherein the higher data handling layer of the transmitting entity is arranged to maintain the buffering of the at least one later positioned one of the plurality of data units and an earlier positioned one of the plurality of data units at the higher data handling layer of the transmitting entity, upon determining the first transmission link is broken, if at least an implied acknowledgement of receipt of the at least one earlier positioned one of the plurality of data units in the sequence is not received from the receiving entity at the lower data handling layer of the transmitting entity; wherein the lower data handling layer is arranged to establish a second transmission link between the transmitting entity and the receiving entity; and wherein the lower data handling layer is arranged to retransmit, via the second transmission link, the at least one earlier positioned one of the plurality of data units and the at least one later positioned one of the plurality of data units buffered at the higher data handling layer of the transmitting entity. | UE OR Network
1. A method for determining a set of acceptable transport format combinations for transmission on a current time frame, comprising: determining a maximum power level allowed for transmission from a mobile station; determining an accumulated power up/down commands associated with a preceding time frame; determining an initial power control command; determining a set of acceptable modified rate power adjustment values based on said maximum power level, said accumulated power commands and said initial power control command; determining a set of acceptable channel gain factors based on said set of acceptable modified rate power adjustments values; determining said set of acceptable transport format combinations based on said set of acceptable channel gain factors. | UE
11. An apparatus for determining a set of acceptable transport format combinations for transmission on a current time frame, comprising: means for determining a maximum power level allowed for transmission from a mobile station; means for determining an accumulated power up/down commands associated with a preceding time frame; means for determining an initial power control command; means for determining a set of acceptable modified rate power adjustment values based on said maximum power level, said accumulated power commands and said initial power control command; means for determining a set of acceptable channel gain factors based on said set of acceptable modified rate power adjustments values; means for determining said set of acceptable transport format combinations based on said set of acceptable channel gain factors. | UE
1. A method for determining a set of acceptable transport format combinations for transmission on a current time frame, comprising: determining a set of acceptable modified rate power adjustment values based on at least one controlled power control adjustment, wherein said set of acceptable modified rate power adjustment values are related to an amount of gain added or taken away from a channel gain other than effect of said least one controlled power control adjustment; determining a set of acceptable channel gain factors based on said set of acceptable modified rate power adjustments values; determining said set of acceptable transport format combinations based on said set of acceptable channel gain factors. | UE
8. An apparatus for determining a set of acceptable transport format combinations for transmission on a current time frame, comprising: means for determining a set of acceptable modified rate power adjustment values based on at least one controlled power control adjustment, wherein said set of acceptable modified rate power adjustment values are related to an amount of gain added or taken away from a channel gain other than effect of said least one controlled power control adjustment; means for determining a set of acceptable channel gain factors based on said set of acceptable modified rate power adjustments values; means for determining said set of acceptable transport format combinations based on said set of acceptable channel gain factors. | UE
15. An apparatus for determining a set of acceptable transport format combinations for transmission on a current time frame, comprising: a controller connected to a modulator and an amplifier, the controller configured to: determine a set of acceptable modified rate power adjustment values based on at least one controlled power control adjustment, wherein said set of acceptable modified rate power adjustment values are related to an amount of gain added or taken away from a channel gain other than effect of said least one controlled power control adjustment; determine a set of acceptable channel gain factors based on said set of acceptable modified rate power adjustments values; determine said set of acceptable transport format combinations based on said set of acceptable channel gain factors. | UE
22. A tangible storage medium having stored thereon processor executable software instructions configured to cause an action, comprising: for causing a computer to determine a set of acceptable modified rate power adjustment values based on at least one controlled power control adjustment, wherein said set of acceptable modified rate power adjustment values are related to an amount of gain added or taken away from a channel gain other than effect of said least one controlled power control adjustment; code for causing a computer to determine a set of acceptable channel gain factors based on said set of acceptable modified rate power adjustments values; and code for causing a computer to determine a set of acceptable transport format combinations, for transmission on a current time frame, based on said set of acceptable channel gain factors. | UE
1. A method for calibrating downlink and uplink channels in a wireless communication system, comprising: obtaining an estimate of a downlink channel response; obtaining an estimate of an uplink channel response; determining first and second sets of correction factors based on the estimates of the downlink and uplink channel responses; and calibrating the downlink channel and uplink channel based on the first and second sets of correction factors and a scaling value to form a calibrated downlink channel and a calibrated uplink channel, wherein the scaling value is indicative of an average difference between the estimate of the downlink channel response and the estimate of the uplink channel response. | UE & Network
15. An apparatus in a wireless communication system, comprising: means for obtaining an estimate of a downlink channel response; means for obtaining an estimate of an uplink channel response; means for determining first and second sets of correction factors based on the estimates of the downlink and uplink channel responses; and means for calibrating the downlink channel and uplink channel based on the first and second sets of correction factors and a scaling value to form a calibrated downlink channel and a calibrated uplink channel, wherein the scaling value is indicative of an average difference between the estimate of the downlink channel response and the estimate of the uplink channel response. | UE & Network
25. An apparatus in a wireless communication system, comprising: one or more processors configured to obtain an estimate of a downlink channel response, to obtain an estimate of an uplink channel response, to determine first and second sets of correction factors based on the estimates of the downlink and uplink channel responses, and to calibrate the downlink channel and uplink channel based on the first and second sets of correction factors and a scaling value to form a calibrated downlink channel and a calibrated uplink channel, wherein the scaling value is indicative of an average difference between the estimate of the downlink channel response and the estimate of the uplink channel response; and memory coupled to the one or more processors. | UE OR Network
34. A non-transitory computer-readable storage medium encoded with instructions executable to: obtain an estimate of a downlink channel response; obtain an estimate of an uplink channel response; determine first and second sets of correction factors based on the estimates of the downlink and uplink channel responses; and calibrate the downlink channel and uplink channel based on the first and second sets of correction factors and a scaling value to form a calibrated downlink channel and a calibrated uplink channel, wherein the scaling value is indicative of an average difference between the estimate of the downlink channel response and the estimate of the uplink channel response. | UE OR Network
1 . A method for transmitting a pilot from an access terminal to an access point, comprising: receiving by the access terminal an assignment of a first group of subbands for pilot transmission on an uplink by the access terminal, wherein the first group of subbands is one of a plurality of disjoint groups of subbands assignable to different access terminals for pilot transmission on the uplink, each group of the plurality of groups comprising subbands that are non-contiguous with any other subband of said each group, and wherein a subband in the first group is positioned between two subbands in a second group of the plurality of groups; and transmitting the pilot on the first group of subbands by the access terminal. | UE
11 . An apparatus for transmitting a pilot from an access terminal to an access point, comprising: a memory; and at least one processor configured to: receive by the access terminal an assignment of a first group of subbands for pilot transmission on an uplink by the access terminal, wherein the first group of subbands is one of a plurality of disjoint groups of subbands assignable to different access terminals for pilot transmission on the uplink, each group of the plurality of groups comprising subbands that are non-contiguous with any other subband of said each group, and wherein a subband in the first group is positioned between two subbands in a second group of the plurality of groups; and instruct transmission of the pilot on the first group of subbands. | UE
21 . An apparatus for transmitting a pilot from an access terminal to an access point, comprising: means for receive by the access terminal an assignment of a first group of subbands for pilot transmission on an uplink by the access terminal, wherein the first group of subbands is one of a plurality of disjoint groups of subbands assignable to different access terminals for pilot transmission on the uplink, each group of the plurality of groups comprising subbands that are non-contiguous with any other subband of said each group, and wherein a subband in the first group is positioned between two subbands in a second group of the plurality of groups; and means for transmitting the pilot on the first group of subbands. | UE
31 . A non-transitory processor readable medium storing code representing instructions to cause at least one processor to: receive by the access terminal an assignment of a first group of subbands for pilot transmission on an uplink by the access terminal, wherein the first group of subbands is one of a plurality of disjoint groups of subbands assignable to different access terminals for pilot transmission on the uplink, each group of the plurality of groups comprising subbands that are non-contiguous with any other subband of said each group, and wherein a subband in the first group is positioned between two subbands in a second group of the plurality of groups; and transmit the pilot on the first group of subbands. | UE
1. A method of sending data on a reverse link of a wireless communication system, comprising: sending, by an Access Terminal, a first set of slots of a first packet to an Access Network, wherein the first packet includes the first set of slots and a second set of slots; sending, by the Access Terminal, a first set of slots of a second packet to the Access Network immediately after the first set of slots of the first packet is sent; determining, by the Access Terminal, whether an ACK or a NAK corresponding to successful or unsuccessful decoding, respectively, of the first set of slots of the first packet from the Access Network has been received by the Access Terminal, wherein the first set of slots of the first packet is acknowledged independently by the Access Network from the first set of slots of the second packet; and if the ACK has been received, sending, by the Access Terminal, a first set of slots of a third packet. | UE
6. A method of sending data on a reverse link of a wireless communication system, comprising: sending, by an Access Terminal, a first set of slots of a first packet to an Access Network, wherein the first packet includes the first set of slots and a second set of slots; sending, by the Access Terminal, a first set of slots of a second packet to the Access Network immediately after the first set of slots of the first packet is sent; determining, by the Access Terminal, whether an ACK or a NAK corresponding to successful or unsuccessful decoding, respectively, of the first set of slots of the first packet from the Access Network has been received by the Access Terminal, wherein the first set of slots of the first packet is acknowledged independently by the Access Network from the first set of slots of the second packet; and if the NAK has been received, sending, by the Access Terminal, the second set of slots of the first packet. | UE
10. A method of receiving data on a reverse link of a wireless communication system, comprising: receiving, by an Access Network, a first set of slots of a first packet from an Access Terminal, wherein the first packet includes the first set of slots and a second set of slots; receiving, by the Access Network, a first set of slots of a second packet from the Access Terminal immediately after the first set of slots of the first packet is received; attempting, by the Access Network, to decode the received first set of slots of the first packet; determining, by the Access Network, whether the received first set of slots of the first packet has been successfully decoded; and if the Access Network is successful in decoding the received first set of slots of the first packet, sending, by the Access Network, an ACK to the Access Terminal, wherein the first set of slots of the first packet is acknowledged independently by the Access Network from the first set of slots of the second packet. | Network
15. An Access Terminal comprising: a radio frequency unit configured to, send a first set of slots of a first packet, wherein the first packet includes the first set of slots and a second set of slots; send a first set of slots of a second packet immediately after the first set of slots of the first packet is sent; and receive an ACK or a NAK for the first set of slots of the first packet, wherein the first set of slots of the first packet is acknowledged independently by an Access Network from the first set of slots of the second packet; and a logic and processing unit configured to, determine whether the ACK or the NAK has been received; wherein the radio frequency unit is further configured to, send a first set of slots of a third packet if the ACK has been received, and send the second set of slots of the first packet if the NAK has been received. | UE
18. An Access Network comprising: a radio frequency unit configured to, receive a first set of slots of a first packet, wherein the first packet includes the first set of slots and a second set of slots; receive a first set of slots of a second packet immediately after the first set of slots of the first packet is received; and a logic and processing unit configured to, attempt to decode the received first set of slots of the first packet, and determine whether the received first set of slots of the first packet has been successfully decoded; wherein the radio frequency unit is further configured to, send an ACK if the logic and processing unit is successful in decoding the first packet, and send a NAK if the logic and processing unit is unsuccessful in decoding the first Packet, wherein the first packet is acknowledged independently by the Access Network from the second packet. | Network
22. An apparatus comprising: means for sending a first set of slots of a first packet to an Access Network, wherein the first packet includes the first set of slots and a second set of slots; means for sending a first set of slots of a second packet to the Access Network immediately after the first set of slots of the first packet is sent; means for determining whether an ACK or a NAK corresponding to successful or unsuccessful decoding, respectively, of the first set of slots of the first packet from the Access Network has been received, wherein the first set of slots of the first packet is acknowledged independently by the Access Network from the first set of slots of the second packet; and means for sending a first set of slots of a third packet to the Access Network if the ACK has been received. | UE
25. An apparatus comprising: means for sending a first set of slots of a first packet to an Access Network, wherein the first packet includes the first set of slots and a second set of slots; means for sending a first set of slots of a second packet to the Access Network immediately after the first set of slots of the first packet is sent; means for determining whether an ACK or a NAK corresponding to successful or unsuccessful decoding, respectively, of the first set of slots of the first packet from the Access Network has been received, wherein the first set of slots of the first packet is acknowledged independently by the Access Network from the first set of slots of the second packet; and means for sending the second set of slots of the first packet if the NAK has been received. | UE
27. An apparatus comprising: means for receiving a first set of slots of a first packet from an Access Terminal, wherein the first packet includes the first set of slots and a second set of slots; means for receiving a first set of slots of a second packet from the Access Terminal immediately after the first set of slots of the first packet is received; means for attempting to decode the received first set of slots of the first packet; means for determining whether the received first set of slots of the first packet has been successfully decoded; and means for sending an ACK to the Access Terminal if the received first set of slots of the first packet is successfully decoded, wherein the first set of slots of the first packet is acknowledged independently by the Access Network from the first set of slots of the second packet. | Network
29. A processor-readable medium comprising processor-executable instructions for: sending, by an Access Terminal, a first set of slots of a first packet to an Access Network, wherein the first packet includes the first set of slots and a second set of slots; sending, by the Access Terminal, a first set of slots of a second packet to the Access Network immediately after the first set of slots of the first packet is sent; determining, by the Access Terminal, whether an ACK or a NAK corresponding to successful or unsuccessful decoding, respectively, of the first set of slots of the first packet from the Access Network has been received by the Access Terminal, wherein the first set of slots of the first packet is acknowledged independently by the Access Network from the first set of slots of the second packet; and if the ACK has been received, sending, by the Access Terminal, a first set of slots of a third packet. | UE
32. A processor-readable medium comprising processor-executable instructions for: sending, by an Access Terminal, a first set of slots of a first packet to an Access Network, wherein the first packet includes the first set of slots and a second set of slots; sending, by the Access Terminal, a first set of slots of a second packet to the Access Network immediately after the first set of slots of the first packet is sent; determining, by the Access Terminal, whether an ACK or a NAK corresponding to successful or unsuccessful decoding, respectively, of the first set of slots of the first packet from the Access Network has been received by the Access Terminal, wherein the first set of slots of the first packet is acknowledged independently by the Access Network from the first set of slots of the second packet; and if the NAK has been received, sending, by the Access Terminal, the second set of slots of the first packet. | UE
34. A processor-readable medium comprising processor-executable instructions for: receiving, by an Access Network, a first set of slots of a first packet from an Access Terminal, wherein the first packet includes the first set of slots and a second set of slots; receiving, by the Access Network, a first set of slots of a second packet from the Access Terminal immediately after the first set of slots of the first packet is received; attempting, by the Access Network, to decode the received first set of slots of the first packet; determining, by the Access Network, whether the received first set of slots of the first packet has been successfully decoded; and if the Access Network is successful in decoding the received first set of slots of the first packet, sending, by the Access Network, an ACK to an Access Terminal, wherein the first set of slots of the first packet is acknowledged independently by the Access Network from the first set of slots of the second packet. | Network
1. A wireless mobile device comprising: a notification system electrically configured to process an event message received from an event detection system, said event message selected by said event detection system based on a set of preprogrammed messages, the event detection system and notification system included within the wireless mobile device; a position location system electrically coupled to said notification system that provides position information upon request from said notification system; and a two-way wireless mobile telecommunications system electrically coupled to said notification system; wherein said telecommunications system is configured to notify an emergency response service upon request from said notification system and to provide a data transmission including said position information and an event reporting message based on said event message during said notification. | UE
9. A method of providing emergency notification by a wireless mobile device in response to triggering of a sensor, comprising: sensing an event by said sensor, selecting an event message based on a set of preprogrammed messages with a processor electrically coupled to said sensor; transmitting said event message from an event detection system electrically coupled to said sensor, the event detection system contained within the wireless mobile device; receiving said event message from the event detection system at a notification system contained within said wireless mobile device; determining position information of said wireless transmitter or said wireless mobile device; notifying an emergency response service using said wireless mobile device in response to said event message; and transmitting data, including said position information and an event reporting message based on said event message, from said wireless mobile device to said emergency response service. | UE
12. A non-transitory computer-readable medium encoded with instructions capable of being executed by a computer for providing emergency notification by a wireless mobile device in response to triggering of a sensor, comprising: program code to sense an event by said sensor, program code to select an event message based on a set of preprogrammed messages with a processor electrically coupled to said sensor; program code to transmit said event message from an event detection system electrically coupled to said sensor, the event detection system contained within the wireless mobile device; program code to receive said event message from the event detection system at a notification system contained within said wireless mobile device; program code to determine position information of said wireless mobile device; program code to notify an emergency response service using said wireless mobile device in response to said event message; and program code to transmit data, including said position information and an event reporting message based on said event message, from said wireless mobile device to said emergency response service. | UE
13. A wireless mobile device configured to provide emergency notification in response to triggering of a sensor, comprising: means for sensing an event by said sensor, means for selecting an event message based on a set of preprogrammed messages with a processor electrically coupled to said sensor; means for transmitting said event message from an event detection system electrically coupled to said sensor, the event detection system contained within the wireless mobile device; means for receiving said event message from the event detection system at a notification system contained within said wireless mobile device; means for determining position information of said wireless mobile device; means for notifying an emergency response service using said wireless mobile device in response to said event message; and means for transmitting data, including said position information and an event reporting message based on said event message, from said wireless mobile device to said emergency response service. | UE
1. A system for remote interaction with a resident diagnostic interface of a wireless device, comprising: a wireless network having at least data communication from computer devices selectively connected thereto; and a plurality of wireless devices located remotely from each other and each in selective communication with other computer devices across the wireless network, each wireless device including a computer platform including a software extension operable to send commands to a resident diagnostic interface, located at a resident layer on the respective wireless device and including at least one resident diagnostic tool, for at least accessing status data in the at least one diagnostic tool, wherein the status data is comprised of device status data for the operating parameters of the wireless device and network status data, and the resident diagnostic interface being selectively accessible by other computer devices across the wireless network only via the software extension. | UE & Network
12. A system for remotely interacting with a diagnostic interface means resident on a wireless device, comprising: a network means for providing a wireless network communicating at least data and having one or more computer devices communicating thereacross; a plurality of wireless communication means for communicating at least data to other computer devices across the wireless network; and means operable to send commands to a resident diagnostic interface means, located at a resident layer on each respective wireless communication means and including at least one resident diagnostic tool, for at least providing access to status data in the at least one diagnostic tool, wherein the status data comprises device status data for the operating parameters of the wireless communication means and network status data for the network means, the diagnostic means accessible by the one or more computer devices across the wireless network only via the means operable to send commands. | UE & Network
13. A method for remotely interacting with a diagnostic interface of a wireless device across a wireless network, comprising the steps of: communicating between computer devices selectively connected across a wireless network having at least data communication thereacross, at least one of the computer devices a remotely located wireless device including a computer platform including a software extension operable to send commands to a resident diagnostic interface, located at a resident layer on the respective wireless device and including at least one resident diagnostic tool, for at least accessing status data in the at least one diagnostic tool, wherein the status data is comprised of device status data of the operating parameters of the wireless device, and network status data; accessing the wireless device diagnostic interface from another computer device across the wireless network only via the software extension; and gathering the status data through the wireless device diagnostic interface. | UE & Network
23. A method for remotely interacting with a diagnostic interface of a wireless device across a wireless network, comprising the steps of: a step for communicating across a wireless network between computer devices selectively connected thereto, at least one of the computer devices a remotely located wireless device including a computer platform including a software extension operable to send commands to a resident diagnostic interface, located at a resident layer on the respective wireless device and including at least one resident diagnostic tool, for at least accessing status data in the at least one diagnostic tool, wherein the status data is comprised of device status data of the operating parameters of the wireless device, and network status data; a step for accessing the wireless device diagnostic interface from another computer device across the wireless network only via the software extension; and a step for gathering at least status data of the wireless device through the wireless device diagnostic interface. | UE & Network
24. A wireless device in selective communication with other computer devices across a wireless network, the wireless device including a software extension operable to send commands to a resident diagnostic interface, located at a resident layer on the respective wireless device and including at least one resident diagnostic tool, for at least accessing status data in the at least one diagnostic tool, wherein the status data is comprised of at device status data of the operating parameters of the wireless device, and network status data, and the diagnostic interface selectively accessible to other computer devices across the wireless network only via the software extension. | UE & Network
31. In a computer readable medium, a program that when executed directs a computer device on a wireless network having at least data communication between wireless communication devices selectively connected thereto, to perform the steps of: selectively receiving status data from a resident diagnostic interface of one or more wireless communication devices, wherein the status data is accessed on each wireless communication device only via a software extension operable to send commands to the respective resident diagnostic interface, located at a resident layer on the respective wireless communication device, wherein the resident diagnostic interface includes at least one resident diagnostic tool comprising the status data, wherein the status data comprises device status data of the operating parameters of the respective wireless communication device and network status data; and storing the received status data. | UE & Network
34. In a computer readable medium, a program that when executed directs a wireless computer device on a wireless network having at least data communication between computer devices selectively connected thereto, to perform the steps of: creating a remote interface including a software extension to access status data from a resident diagnostic interface of the wireless device, wherein the remote interface is operable to send commands to the resident diagnostic interface, located at a resident layer on the wireless device, only via the software extension, wherein the resident diagnostic interface includes at least one resident diagnostic tool comprising the status data, wherein the status data comprises device status data of the operating parameters of the wireless device and network status data, wherein the remote interface is accessible by other computer devices across the wireless network; and selectively providing access to other computer devices across the wireless network to the resident diagnostic interface of the wireless device through the remote interface. | UE & Network
38. A wireless device, comprising: a computer platform; a resident diagnostic interface disposed on the computer platform at a resident layer and including at least one resident diagnostic tool; and a software extension disposed on the computer platform and operable to send commands to the resident diagnostic interface operable to access status data in the at least one diagnostic tool, wherein the status data comprises device status data for the operating parameters of the wireless device and network status data, the resident diagnostic interface being selectively accessible by other computer devices across a wireless network only via the software extension. | UE
50. A wireless device for communicating on a wireless network, comprising: a computer means, a diagnostic interface means resident on the computer means at a resident layer and including at least one resident diagnostic tool; and an extension means disposed on the computer means and operable to send commands to the diagnostic interface means operable to provide access to status data in the at least one diagnostic tool, wherein the status data comprises device status data for the operating parameters of the wireless device and network status data, and the diagnostic means being accessible by another computer device across the wireless network only via the extension means. | UE
51. A method for remotely interacting with a wireless device, comprising: accessing, from across a wireless network, a software extension disposed on the computer platform and operable to send commands to a diagnostic interface resident at a resident layer on a computer platform of a wireless device, the resident diagnostic interface providing access to status data in at least one resident diagnostic tool, the status data comprising device status data for the operating parameters of the wireless device and network status data; and gathering the status data through the diagnostic interface only via the software extension. | Network
60. A method for remotely interacting with a wireless device, comprising the steps of: a step for accessing, from across a wireless network, a software extension disposed on the computer platform and operable to send commands to a diagnostic interface resident at a resident layer on a computer platform of a wireless device, the resident diagnostic interface providing access to status data in at least one resident diagnostic tool, the status data comprising device status data for the operating parameters of the wireless device and network status data; and a step for gathering the status data through the diagnostic interface only via the software extension. | Network
62. A computer-readable medium embodying means for implementing a method for remote interaction with a wireless device, comprising: at least one sequence of instructions, wherein execution of the instructions by a processor causes the processor to perform the acts of: creating a remotely accessible interface including a software extension operable to send commands to a resident diagnostic interface at a resident layer on a computer platform of the wireless device, the diagnostic interface operable to provide access only via the software extension to status data in at least one resident diagnostic tool of the diagnostic interface, the status data comprising device status data for the operating parameters of the wireless device and network status data, the remotely accessible interface accessible by other computer devices across a wireless network; and selectively providing access to the other computer devices across the wireless network to the diagnostic interface of the wireless device through the remotely accessible interface. | UE & Network
66. An apparatus for remotely interacting with a wireless device, comprising: a server operable to access, from across a wireless network, a software extension disposed on the computer platform and operable to send commands to a diagnostic interface resident at a resident layer on a computer platform of a wireless device, the resident diagnostic interface providing access to status data in at least one resident diagnostic tool of the diagnostic interface, the status data comprising device status data for the operating parameters of the wireless device and network status data; and wherein the server is further operable to gather the status data through the diagnostic interface only via the software extension. | Network
73. An apparatus for remotely interacting with a wireless device, comprising: means for accessing, from across a wireless network, a software extension disposed on the computer platform and operable to send commands to a diagnostic interface resident at a resident layer on a computer platform of a wireless device, the resident diagnostic interface providing access to status data in at least one resident diagnostic tool of the diagnostic interface, the status data comprising device status data for the operating parameters of the wireless device and network status data; and means for gathering the status data through the diagnostic interface only via the software extension. | Network
74. A method of operation of a wireless device, composing: accessing status data resident in at least one resident diagnostic tool of a resident diagnostic interface at a resident layer on the wireless device only via a software extension disposed on the wireless device and operable to send commands to the resident diagnostic interface, the status data comprising device status data for the operating parameters of the wireless device and network status data relating to a wireless network on which the wireless device is operable; and transmitting the status data to another computer device across the wireless network. | UE
77. A computer-readable medium embodying means for implementing a method for operation of a wireless device, the method comprising: accessing status data resident in at least one resident diagnostic tool of a resident diagnostic interface at a resident layer on the wireless device only via a software extension disposed on the wireless device and operable to send commands to the resident diagnostic interface, the status data comprising device status data for the operating parameters of the wireless device and network status data relating to a wireless network on which the wireless device is operable; and transmitting the status data to another computer device across the wireless network. | UE & Network
1. In a wireless communication system, a method for identifying a Wireless Local Area Network comprising: identifying WLAN availability comprising identifying at least one available WLAN by an Extended Service Set Identifier (ESSID) from a list comprising at least one ESSID; and broadcasting a WLAN advertisement via a common communication channel of the wireless communication system, wherein the WLAN advertisement includes the ESSID of the at least one available WLAN, wherein the wireless communication system is different from the at least one available WLAN, and wherein the broadcasting via the common communication channel enables multiple remote stations to access the WLAN advertisement. | Network
10. A method for a remote station, comprising: receiving a Wireless Local Area Network (WLAN) advertisement via a common communication channel of a wireless communication system, wherein the WLAN advertisement comprises a list of at least one Extended Service Set Identifier (ESSID) corresponding to at least one available WLAN, wherein the wireless communication system is different from the at least one available WLAN; and scanning for the at least one available WLAN in response to the WLAN advertisement. | UE
20. In a wireless communication system, an apparatus for identifying a Wireless Local Area Network comprising: means for identifying WLAN availability comprising means for identifying at least one available WLAN by an Extended Service Set Identifier (ESSID) from a list comprising at least one ESSID; and means for broadcasting a WLAN advertisement via a common communication channel of the wireless communication system, wherein the WLAN advertisement includes the ESSID of the at least one available WLAN, wherein the wireless communication system is different from the at least one available WLAN, and wherein the broadcasting via the common communication channel enables multiple remote stations to access the WLAN advertisement. | Network
21. An apparatus for a remote station, comprising: means for receiving a Wireless Local Area Network (WLAN) advertisement via a common communication channel of a wireless communication system, wherein the WLAN advertisement comprises a list of at least one Extended Service Set Identifier (ESSID) corresponding to at least one available WLAN, wherein the wireless communication system is different from the at least one available WLAN; and means for scanning for the at least one available WLAN in response to the WLAN advertisement. | UE
22. In a wireless communication system, an apparatus comprising: memory storage device adapted to store computer readable instructions for identifying a Wireless Local Area Network (WLAN); and processing unit coupled to the memory storage device, adapted to: identify WLAN availability comprising identifying at least one available WLAN by an Extended Service Set Identifier (ESSID) from a list comprising at least one ESSID; and broadcast a WLAN advertisement via a common communication channel of the wireless communication system, wherein the WLAN advertisement includes the ESSID of the at least one available WLAN, wherein the wireless communication system is different from the at least one available WLAN, and wherein the broadcast via the common communication channel enables multiple remote stations to access the WLAN advertisement. | Network
29. An apparatus for a remote station, comprising: memory storage device adapted to store computer readable instructions for identifying a Wireless Local Area Network (WLAN); and processing unit coupled to the memory storage device, adapted to: receive a advertisement via a common communication channel of a wireless communication system, wherein the WLAN advertisement comprises a list of at least one Extended Service Set Identifier (ESSID) corresponding to at least one available WLAN, wherein the wireless communication system is different from the at least one available WLAN; and scan for the at least one available WLAN in response to the WLAN advertisement. | UE
37. At least one processor configured to identify a Wireless Local Area Network in a wireless communication system, comprising: a first module for identifying WLAN availability comprising identifying at least one available WLAN by an Extended Service Set Identifier (ESSID) from a list comprising at least one ESSID; and a second module for broadcasting a WLAN advertisement via a common communication channel of the wireless communication system, wherein the WLAN advertisement includes the ESSID of the at least one available WLAN, wherein the wireless communication system is different from the at least one available WLAN, and wherein the broadcasting via the common communication channel enables multiple remote stations to access the WLAN advertisement. | Network
38. A product configured to identify a Wireless Local Area Network in a wireless communication system, comprising: a computer-readable medium stored in a storage medium, comprising: at least one instruction operable to cause a computer to identify WLAN availability comprising identifying at least one available WLAN by an Extended Service Set Identifier (ESSID) from a list comprising at least one ESSID; and at least one instruction operable to cause the computer to broadcast a WLAN advertisement via a common communication channel of the wireless communication system, wherein the WLAN advertisement includes the ESSID of the at least one available WLAN, wherein the wireless communication system is different from the at least one available WLAN, and wherein the broadcasting via the common communication channel enables multiple remote stations to access the WLAN advertisement. | UE & Network
39. At least one processor configured for a remote station, comprising: a first module for receiving a Wireless Local Area Network (WLAN) advertisement via a common communication channel of a wireless communication system, wherein the WLAN advertisement comprises a list of at least one Extended Service Set Identifier (ESSID) corresponding to at least one available WLAN, wherein the wireless communication system is different from the at least one available WLAN; and a second module for scanning for the at least one available WLAN in response to the WLAN advertisement. | UE
40. A product configured for a remote station, comprising: a computer-readable medium stored in a storage medium, comprising: at least one instruction operable to cause a computer to receive a Wireless Local Area Network (WLAN) advertisement via a common communication channel of a wireless communication system, wherein the WLAN advertisement comprises a list of at least one Extended Service Set Identifier (ESSID) corresponding to at least one available WLAN, wherein the wireless communication system is different from the at least one available WLAN; and at least one instruction operable to cause the computer to scan for the at least one available WLAN in response to the WLAN advertisement. | UE
1. As the method for distinguishing the wireless local area network in the wireless telecommunications system, the method for distinguishing the wireless local area network in the wireless telecommunications system comprises the steps of: distinguishing the WLAN usability; and broadcasting the WLAN advertisement through the common communications channel. | Network
7. As the method about the remote station, the method about the remote station comprises the steps of: receiving the wireless local area network (WLAN) advertisement; and scanning WLAN in response to the WLAN advertisement. | UE
14. As the apparatus for distinguishing the wireless local area network in the wireless telecommunications system, the apparatus for distinguishing the wireless local area network in the wireless telecommunications system including the means for distinguishing the WLAN usability and the means for broadcasting the WLAN advertisement through the common communications channel. | Network
15. As the apparatus about the remote station, the apparatus about the remote station including the means for receiving the wireless local area network (WLAN) advertisement and the means for scanning WLAN in response to the WLAN advertisement. | UE
16. As the apparatus at the wireless telecommunications system, the apparatus at the wireless telecommunications system including the process unit bonded to the memory storage device: which is adapted it stores computer-readable commands for distinguishing the wireless local area network and the memory storage device which is adapted so that it distinguishes the WLAN usability and it broadcasts the WLAN advertisement through the common communications channel. | Network
17. As the apparatus about the remote station, the apparatus about the remote station including the process unit bonded to the memory storage device: which is adapted it stores computer-readable commands for distinguishing the wireless local area network and the memory storage device which is adapted so that it receives the wireless local area network (WLAN) advertisement and it scans WLAN in response to the WLAN advertisement. | UE
1. It is the system tag information the downloadable method in the radio communications system. System tags as the step of receiving the first message which requests the current configuration information about system tags stored with terminal may include the system for roaming in which terminal is related to the system for roaming tag and the home system in which terminal is related to the home system tag and at least one home system tag which can be displayed in case the communications and at least one system for roaming tag which can be displayed in case the communication. And the step receiving as described above that it can display in system tags based on the roaming status of terminal With the step of transmitting the second message had the requested current configuration information as described above. The step of receiving third message about at least one system tag downloaded in terminal is included. At least one system for roaming tag may include at least one group tag. And the system tag information download method which at least one group tag is related to at least one roaming indicator value. | UE
7. As the wireless terminal. With the home system in which the wireless terminal is related to the home system tag and at least one home system tag which can be displayed in case the communication. The system for roaming in which the wireless terminal is related to the system for roaming tag and at least one system for roaming tag which can be displayed in case the communications are included. At least one home system tag and at least one system for roaming tag can renew about the wireless terminal. At least one system for roaming tag may include at least one group tag. And the wireless terminal which at least one group tag is related to at least one roaming indicator value. | UE
13. It is the apparatus of the radio communications system. System tags it is means receiving the first message requesting the current configuration information about system tags which the apparatus keeps in store may include the system for roaming in which the apparatus is related to one system for roaming tag and the home system in which the apparatus is related to the home system tag and at least one home system tag which can be displayed in case the communications and at least one system for roaming tag which can be displayed in case the communication. And the means receiving as described above can display in system tags based on the roaming status of the apparatus With the means transmitting the second message having the requested current configuration information as described above. The means receiving the third message about at least one system tag downloaded in the apparatus is included. At least one system for roaming tag may include at least one group tag. And the apparatus which at least one group tag is related to at least one roaming indicator values of the radio communications system. | UE
1 . A communication system, comprising: at least a broadcast center wirelessly broadcasting at least one multimedia stream; and at least one wireless receiver receiving the stream over a wireless broadcast link, the receiver being provided with control data associated with the multimedia stream over a bidirectional wireless link. | Network
17 . A method for providing a multimedia stream to a wireless communication device, comprising: broadcasting the multimedia stream over a wireless broadcast channel; and transmitting, over a bidirectional wireless link, control data necessary for displaying the multimedia stream on the device. | Network
18 . A wireless client station capable of communicating using at least two communication links, comprising: at least one processor receiving a digital multimedia stream received on a broadcast channel and control data received on a bidirectional wireless link; wherein the processor uses the control data to enable presentation of the multimedia stream on a display. | UE
1. A method for an access terminal, comprising: receiving a multi-user Physical Layer (PL) data packet including a sub-packet, the multi-user PL data packet comprising data addressed to at least two access terminals; attempting to decode the PL data packet with a set of data transmission rates; if the decode is successful, extracting a sub-packet identifier; determining if the sub-packet is directed to the access terminal; processing the sub-packet if directed to the access terminal; and extracting a capsule address indicating a destination of at least one capsule in the PL data packet, wherein the capsule address is included in a capsule address field, wherein a designated capsule address indicates a multi-user PL data packet. | UE
7. An access terminal comprising: a control processor for executing computer-readable instructions; a memory storage device for storing computer-readable instructions; a receiver to receive a multi-user Physical Layer (PL) data packet including a sub-packet, the multi-user PL data packet comprising data addressed to at least two access terminals and a Physical Layer (PL) packet interpretation unit adapted to: attempt to decode the PL data packet with a set of data transmission rates; if the decode is successful, determine if the sub-packet is directed to the access terminal; process the sub-packet if directed to the access terminal; and extract a capsule address indicating a destination of at least one capsule in the PL data packet, wherein the capsule address is included in a capsule address field, wherein a designated capsule address indicates a multi-user PL data packet. | UE
8. An access terminal, comprising: means for receiving a multi-user Physical Layer (PL) data packet including a sub-packet, the multi-user PL data packet comprising data addressed to at least two access terminals; means for attempting to decode the PL data packet with a set of data transmission rates; means for extracting a sub-packet identifier from the PL data packet if the decode is successful; means for determining if the sub-packet is directed to the access terminal; means for processing the sub-packet if directed to the access terminal; and means for extracting a capsule address indicating a destination of at least one capsule in the PL data packet, wherein the capsule address is included in a capsule address field, wherein a designated capsule address indicates a multi-user PL data packet. | UE
9. An access network apparatus comprising: a data rate control (DRC) unit to receive data rate requests from a plurality of access terminals, each data rate request specifying at least one rate that an access terminal requests the access network apparatus to transmit data to the access terminal; a physical layer (PL) packet generation unit adapted to receive the data rate requests from the DRC unit, based on the data rate requests, select at least two access terminals to receive data from a multi-user PL packet, select a length from a set of lengths for the multi-user PL packet, select a transmission rate from a set of transmission rates to transmit the multi-user PL packet, and generate the selected length multi-user PL packet; and a transmitter to transmit the multi-user PL packet to the access terminals. | Network
17. A method for processing data packets in a wireless communication system, comprising: receiving a plurality of connection layer packets for transmission to a plurality of users; based on data rate requests received from the users, concatenating a first connection layer packet destined for a first user to a second connection layer packet destined for a second user to form a physical layer packet; selecting a length from a set of lengths for the physical layer packet; selecting a transmission rate from a set of transmission rates to transmit the physical layer packet; and transmitting the first and second packets in the physical layer packet. | Network
18. A method for processing data packets in a wireless communication system, comprising: determining a first channel condition between an access network and a first access terminal; determining a second channel condition between the access network and a second access terminal; receiving a first block of data for transmission to a first access terminal; receiving a second block of data for transmission to a second access terminal; selecting a first security layer packet length from a set of lengths based on a length of the first block of data and the determined first channel condition; generating a first security layer packet having the first security packet layer length; selecting a second security layer packet length from the set of lengths based on the length of the second block of data and the determined second channel condition; generating a second security layer packet having the second security packet layer length; and generating a physical layer packet with the first and second security layer packets. | Network
1. The method for the access terminal comprising the step of receiving the physical layer (PL) data packet which includes the sub-packet; the step of extracting the sub-packet identifier; and the step of processing the step that determines whether the sub-packet is directly transmitted in the access terminal or not and sub-packet it is directly transmitted in the access terminal. | UE
7. The memory storage device which stores control processor: computer readable instructions excuting computer readable instructions and the remote station equipment which the physical layer (PL) packet interpretation unit determines whether or not the sub-packet is directly transmitted in the access terminal while including the physical layer (PL) packet interpretation unit; and processes the sub-packet in case of being directly transmitted in the access terminal. | UE
8. The remote station comprising the means receiving the physical layer (PL) data packet; the means extracting the sub-packet identifier; and the means which determines the sub-packet is directly transmitted in the access terminal and the means which processes the sub-packet in case of being directly transmitted in the access terminal. | UE
9. The access network apparatus including data rate control (DRC) unit: receiving data rate requests from access terminal (AT) and the physical layer (PL) packet generation unit receiving data rate requests from the DRC unit and in response, creates the variable length PL packet. | Network
17. As the method for processing data packets in the radio communication system, data packet handling method comprises the steps of: it associates with the packets of the second multiple about the users of the second multiple the packets of the first multiple about the users of the step: the first multiple receiving multiple packets for transmitting to multiple users; and it transmits with one physical layer packet first and second packets. | Network
18. As the method for processing data packets in the radio communication system, data packet handling method comprises the steps of: determining the security layer packet based on the size of the step of receiving the first data block for the electrical transmission: first data block; and generating the security layer packet having the above-mentioned determined security packet layer size. | Network
1. A transmitter operable to communicate with a receiver via a wireless communication channel, wherein the transmitter comprises: a processing subsystem: and a transmitter subsystem coupled to the processing subsystem; wherein the processing subsystem is configured to cover different portions of an initial data stream, each portion comprising an I/Q pair of modulated symbols and each portion being of a different quantity of modulated symbols, to be transmitted on a first wireless communication channel with at least two different-length spreading codes such that each spreading code covers each I/Q pair; and wherein the transmitter subsystem is configured to transmit a resulting final data stream on the first wireless communication channel. | UE OR Network
11. A receiver operable to communicate with a transmitter via a wireless communication channel, wherein the receiver comprises: a processing subsystem; and a receiver subsystem coupled to the processing subsystem: wherein the receiver subsystem is configured to receive an initial data stream via a first wireless communication channel; and wherein the processing subsystem is configured to decode different portions of the initial data stream, each portion comprising an I/Q pair of modulated symbols and each portion being of a different quantity of modulated symbols, using at least two different-length spreading codes such that each spreading is applied to each I/Q pair. | UE OR Network
21. A method for transmitting information via a wireless communication channel, comprising: providing an initial data stream to be transmitted on a first wireless communication channel; covering different portions of the initial data stream, each portion comprising an I/Q pair of modulated symbols and each portion being of a different quantity of modulated symbols, with at least two different-length spreading codes such that each spreading code covers each I/Q pair; and transmitting a resulting final data stream on the first wireless communication channel. | UE OR Network
31. A method for decoding information received via a wireless communication channel, comprising: receiving an initial data stream via a first wireless communication channel; and decoding different portions of the initial data stream, each portion comprising an I/Q pair of modulated symbols and each portion being of a different quantity of modulated symbols, using at least two different-length spreading codes such that each spreading code is applied to each I/Q pair. | UE OR Network
41. A computer-readable medium storing instructions thereon for transmitting information from a mobile station via a wireless communication channel, the instructions comprising: instructions to provide an initial data stream to be transmitted on a first wireless communication channel; instructions to cover different portions of the initial data stream, each portion comprising an I/Q pair of modulated symbols and each portion being of a different quantity of modulated symbols, with at least two different-length spreading codes such that each spreading code covers each I/Q pair; and instructions to transmit a resulting final data stream on a first wireless communication channel. | UE
42. A computer-readable medium storing instructions thereon for decoding information received at a mobile station via a wireless communication channel, the instructions comprising: instructions to receive an initial data stream via a first wireless communication channel; and instructions to decode different portions of the initial data stream, each portion comprising an I/Q pair of modulated symbols and each portion being of a different quantity of modulated symbols using at least two different-length spreading codes such that each spreading code is applied to each I/Q pair. | UE
43. An apparatus in a wireless communication system, comprising: a processor configured to cover different portions of an initial data stream, each portion comprising an I/Q pair of modulated symbols and each portion being of a different quantity of modulated symbols, to be transmitted on a wireless communication channel with at least two different-length spreading codes such that each spreading code covers each I/Q pair; and a transmitter coupled to the processor and configured to transmit a resulting final data stream on the wireless communication channel. | UE OR Network
44. An apparatus in a wireless communication system, comprising: a receiver coupled to the processor and configured to receive an initial data stream via a wireless communication channel; and a processor configured to decode different portions of the initial data stream, each portion comprising an I/Q pair of modulated symbols and each portion being of a different quantity of modulated symbols, using at least two different-length spreading codes such that each spreading code is applied to each I/Q pair. | UE OR Network
45. An apparatus in a wireless communication system, comprising: means for covering different portions of an initial data stream, each portion comprising an I/Q pair of modulated symbols and each portion being of a different quantity of modulated symbols, to be transmitted on a wireless communication channel with at least two different-length spreading codes such that each spreading code covers each I/Q pair; and means for transmitting a resulting final data stream on the wireless communication channel. | UE OR Network
46. An apparatus in a wireless communication system, comprising: means for receiving an initial data stream via a wireless communication channel; and means for decoding different portions of the initial data stream, each portion comprising an I/Q pair of modulated symbols and each portion being of a different quantity of modulated symbols, using at least two different-length spreading codes such that each spreading code is applied to each I/Q pair. | UE OR Network
1. A method, comprising: receiving traffic channel data associated with a first traffic channel, wherein the traffic channel data includes a first set of symbols and a second set of symbols; covering the first set of symbols with a first spreading code of a first length to generate a first covered symbol stream at a processor; covering the second set of symbols with a second spreading code of a second length to generate a second covered symbol stream at the processor, wherein the second length is different from the first length; combining the first covered symbol stream and the second covered symbol stream into a combined stream; and transmitting the combined stream via a wireless communication channel. | UE OR Network
11. An apparatus, comprising: a processor configured to: receive traffic channel data associated with a first traffic channel, wherein the traffic channel data includes a first set of symbols and a second set of symbols; cover the first set of symbols with a first spreading code of a first length to generate a first covered symbol stream; cover the second set of symbols with a second spreading code of a second length to generate a second covered symbol stream, wherein the second length is different from the first length; and combine the first covered symbol stream and the second covered symbol stream into a combined stream; and a transmitter configured to transmit the combined stream via a wireless communication channel. | UE OR Network
19. An apparatus, comprising: means for receiving traffic channel data associated with a first traffic channel, wherein the traffic channel data includes a first set of symbols and a second set of symbols; means for covering the first set of symbols with a first spreading code of a first length to generate a first covered symbol stream; means for covering the second set of symbols with a second spreading code of a second length to generate a second covered symbol stream, wherein the second length is different from the first length; means for combining the first covered symbol stream and the second covered symbol stream into a combined stream; and means for transmitting the combined stream via a wireless communication channel. | UE OR Network
23. A computer readable tangible medium comprising instructions that, when executed by a processor, cause the processor to: receive traffic channel data associated with a first traffic channel, wherein the traffic channel data includes a first set of symbols and a second set of symbols; cover the first set of symbols with a first spreading code of a first length to generate a first covered symbol stream; cover the second set of symbols with a second spreading code of a second length to generate a second covered symbol stream, wherein the second length is different from the first length; combine the first covered symbol stream and the second covered symbol stream into a combined stream; and transmit the combined stream via a wireless communication channel. | UE OR Network
28. A method, comprising: receiving a combined stream of traffic channel data associated with a traffic channel; demultiplexing the combined stream of traffic channel data into a first covered symbol stream and a second covered symbol stream, wherein the first covered symbol stream is covered with a first spreading code of a first length, and wherein the second covered symbol stream is covered with a second spreading code of a second length that is different from the first length; decoding the first covered symbol stream into a first set of symbols using the first spreading code at a processor; and decoding the second covered symbol stream into a second set of symbols using the second spreading code at the processor. | UE OR Network
33. An apparatus, comprising: a receiver to receive a combined stream of traffic channel data associated with a traffic channel; a demultiplexer to demultiplex the combined stream of traffic channel data into a first covered symbol stream and a second covered symbol stream, wherein the first covered symbol stream is covered with a first spreading code of a first length, and wherein the second covered symbol stream is covered with a second spreading code of a second length that is different from the first length; and decoding logic to decode the first covered symbol stream into a first set of symbols using the first spreading code and to decode the second covered symbol stream into a second set of symbols using the second spreading code. | UE OR Network
37. An apparatus, comprising: means for receiving a combined stream of traffic channel data associated with a traffic channel; means for demultiplexing the combined stream of traffic channel data into a first covered symbol stream and a second covered symbol stream, wherein the first covered symbol stream is covered with a first spreading code of a first length, and wherein the second covered symbol stream is covered with a second spreading code of a second length that is different from the first length; means for decoding the first covered symbol stream into a first set of symbols using the first spreading code; and means for decoding the second covered symbol stream into a second set of symbols using the second spreading code. | UE OR Network
41. A computer readable tangible medium comprising instructions that, when executed by a processor, cause the processor to: receive a combined stream of traffic channel data associated with a traffic channel; demultiplex the combined stream of traffic channel data into a first covered symbol stream and a second covered symbol stream, wherein the first covered symbol stream is covered with a first spreading code of a first length, and wherein the second covered symbol stream is covered with a second spreading code of a second length that is different from the first length; decode the first covered symbol stream into a first set of symbols using the first spreading code; and decode the second covered symbol stream into a second set of symbols using the second spreading code. | UE OR Network
1. More, the large frame size is the corresponding radio communications system in much lower data rate the first size is bigger than the second size the network as the radio communications system, the first base station connected to the network, and the mobile station connected to the first base station through the wireless communications link are included; in order to indicate that the mobile station enters the soft handoff condition or it breaks away from the network is comprised; it answers to indicate that the mobile station enters the soft handoff condition or the network breaks away from; it is comprised of the mobile station in order to modify the set of the transmission parameter; the transmission parameter includes the frame size; the set is indicated so that the mobile station enters the soft handoff condition; the frame size is set up as the first size; the set is indicated so that the mobile station breaks away from the soft handoff condition; and the frame size is set up as the second size. | UE & Network
10. The processing subsystem as the mobile station configured to operate in the radio communications system, more, the large frame size is the corresponding mobile station in much lower data rate the first size is bigger than the second size the transceiver subsystem is implied; it answers to detect that the mobile station enters the soft handoff or it breaks away from and in order to set up the transmission parameter about the transceiver subsystem the processing subsystem is comprised; the transmission parameter includes the frame size; the transmission parameter is indicated so that the mobile station enters the soft handoff condition; the frame size is set up as the first size; the transmission parameter is indicated so that the mobile station breaks away from the soft handoff condition; and the frame size is set up as the second size. | UE
18. A method comprising the steps of: detects the step that detects that the mobile station enters the soft handoff or breaks away from and mobile station entering the soft handoff or breaking away from answering; the step of modifying the transmission parameter about the mobile station is included; the transmission parameter including the frame size; being detected that the mobile station enters the soft handoff; the frame size being set up as the first size; being detected that the mobile station breaks away from the soft handoff; the frame size being set up as the second size; the first size being bigger than the second size; and the large frame size is more implemented in much lower data rate in the corresponding radio communications system. | Network
27. A method comprising the steps of: the mobile station enters the soft handoff or the step that detects breaking away from, and the mobile station is the step that the step setting up the case of entering the soft handoff, and the transmission parameter to the first value and mobile station the case of breaking away from, and the transmission parameter are set up as the second number the soft handoff are included; the transmission parameter including the frame size; the first value being bigger than the second number; and the large frame size is more implemented in much lower data rate in the corresponding mobile station. | UE
1. A method of transmitting data in a wireless multiple-input multiple-output (MIMO) communication system, comprising: coding and modulating a first plurality of data streams to obtain a first plurality of data symbol streams; using a steered spatial multiplexing mode, spatially processing the first plurality of data symbol streams with a first plurality of steering vectors to obtain a first plurality of transmit symbol streams for transmission from a plurality of antennas to a first user terminal in a first transmission interval; coding and modulating a second plurality of data streams to obtain a second plurality of data symbol streams; and using a non-steered spatial multiplexing mode, providing the second plurality of data symbol streams as a second plurality of transmit symbol streams for transmission from the plurality of antennas to a second user terminal in a second transmission interval. | Network
5. An apparatus in a wireless multiple-input multiple-output (MIMO) system, comprising: a transmit data processor operative to code and modulate a first plurality of data streams to obtain a first plurality of data symbol streams, and code and modulate a second plurality of data streams to obtain a second plurality of data symbol streams; and a transmit spatial processor operative to using a steered spatial multiplexing mode, spatially process the first plurality of data symbol streams with a first plurality of steering vectors to obtain a first plurality of transmit symbol streams for transmission from a plurality of antennas to a first user terminal in a first transmission interval, and using a non-steered spatial multiplexing mode, provide the second plurality of data symbol streams as a second plurality of transmit symbol streams for transmission from the plurality of antennas to a second user terminal in a second transmission interval. | Network
9. A method of receiving data in a wireless multiple-input multiple-output (MIMO) communication system, comprising: using a steered spatial multiplexing mode, processing a first plurality of received symbol streams to obtain a first plurality of recovered data symbol streams; demodulating and decoding the first plurality of recovered data symbol streams in accordance with a first plurality of rates to obtain a first plurality of decoded data streams; using a non-steered spatial multiplexing mode, processing a second plurality of received symbol streams to obtain a second plurality of recovered data symbol streams; and demodulating and decoding the second plurality of recovered data symbol streams in accordance with a second plurality of rates to obtain a second plurality of decoded data streams. | UE OR Network
16. An apparatus in a wireless multiple-input multiple-output (MIMO) communication system, comprising: a receive spatial processor operative to using a steered spatial multiplexing mode, process a first plurality of received symbol streams to obtain a first plurality of recovered data symbol streams, and using a non-steered spatial multiplexing mode, process a second plurality of received symbol streams to obtain a second plurality of recovered data symbol streams; and a receive data processor operative to demodulate and decode the first plurality of recovered data symbol streams in accordance with a first plurality of rates to obtain a first plurality of decoded data streams, and demodulate and decode the second plurality of recovered data symbol streams in accordance with a second plurality of rates to obtain a second plurality of decoded data streams. | UE OR Network
23. An apparatus of transmitting data in a wireless multiple-input multiple-output (MIMO) communication system, comprising: means for coding and modulating a first plurality of data streams to obtain a first plurality of data symbol streams; means for spatially processing, using a steered spatial multiplexing mode, the first plurality of data symbol streams with a first plurality of steering vectors to obtain a first plurality of transmit symbol streams for transmission from a plurality of antennas to a first user terminal in a first transmission interval; means for coding and modulating a second plurality of data streams to obtain a second plurality of data symbol streams; and means for providing, using a non-steered spatial multiplexing mode, the second plurality of data symbol streams as a second plurality of transmit symbol streams for transmission from the plurality of antennas to a second user terminal in a second transmission interval. | Network
27. A computer-program product for transmitting data in a wireless multiple-input multiple-output (MIMO) communication system comprising a non-transitory computer readable medium having a set of instructions stored thereon, the set of instructions being executable by one or more processors and the set of instructions comprising: instructions for coding and modulating a first plurality of data streams to obtain a first plurality of data symbol streams; instructions for spatially processing, using a steered spatial multiplexing mode, the first plurality of data symbol streams with a first plurality of steering vectors to obtain a first plurality of transmit symbol streams for transmission from a plurality of antennas to a first user terminal in a first transmission interval; instructions for coding and modulating a second plurality of data streams to obtain a second plurality of data symbol streams; and instructions for providing, using a non-steered spatial multiplexing mode, the second plurality of data symbol streams as a second plurality of transmit symbol streams for transmission from the plurality of antennas to a second user terminal in a second transmission interval. | Network
31. An apparatus of receiving data in a wireless multiple-input multiple-output (MIMO) communication system, comprising: means for processing, using a steered spatial multiplexing mode, a first plurality of received symbol streams to obtain a first plurality of recovered data symbol streams; means for demodulating and decoding the first plurality of recovered data symbol streams in accordance with a first plurality of rates to obtain a first plurality of decoded data streams; means for processing, using a non-steered spatial multiplexing mode, a second plurality of received symbol streams to obtain a second plurality of recovered data symbol streams; and means for demodulating and decoding the second plurality of recovered data symbol streams in accordance with a second plurality of rates to obtain a second plurality of decoded data streams. | UE OR Network
38. A computer-program product for receiving data in a wireless multiple-input multiple-output (MIMO) communication system comprising a non-transitory computer readable medium having a set of instructions stored thereon, the set of instructions being executable by one or more processors and the set of instructions comprising: instructions for processing, using a steered spatial multiplexing mode, a first plurality of received symbol streams to obtain a first plurality of recovered data symbol streams; instructions for demodulating and decoding the first plurality of recovered data symbol streams in accordance with a first plurality of rates to obtain a first plurality of decoded data streams; instructions for processing, using a non-steered spatial multiplexing mode, a second plurality of received symbol streams to obtain a second plurality of recovered data symbol streams; and instructions for demodulating and decoding the second plurality of recovered data symbol streams in accordance with a second plurality of rates to obtain a second plurality of decoded data streams. | UE OR Network
1. The method for transmitting data from the wireless multiple-access multiple-input multiple-output communication system, comprising: the step selecting at least one user terminal for data transmission, the step of selecting the space multiplexed mode it uses in at least one user terminal among the multiple space multiplexed modes supported by the system, and the step selecting the multiple rates about the multiple data streams transmitted through the multiple spatial channels of the multiple input - multiple output channel about at least one user terminal and the step scheduling at least one user terminal for the rate of the above-mentioned selected multiple and space multiplexed mode data transmission. | Network
16. The apparatus of the wireless multiple-access multiple-input multiple-output communication system, comprising: the terminal selector: mode selector: rate selector which is for the multiple rates about the multiple data streams transmitted through the multiple spatial channels of the multiple input - multiple output channel about at least one user terminal to select is for the space multiplexed mode it selects it uses in at least one user terminal among multiple space multiplexed modes supported by the system is for at least one user terminal for data transmission it selects and the scheduler for scheduling at least one user terminal for data transmission with the rate and space multiplexed mode of the above-mentioned selected multiple. | Network
19. The apparatus of the wireless multiple-access multiple-input multiple-output communication system, comprising: the means: means: means which is for the multiple rates about the multiple data streams transmitted through the multiple spatial channels of the multiple input - multiple output channel about at least one user terminal to select is for the space multiplexed mode it selects it uses among multiple space multiplexed modes supported by the system in at least one user terminal is for at least one user terminal for data transmission it selects and the means for scheduling at least one user terminal for data transmission with the rate and space multiplexed mode of the above-mentioned selected multiple. | Network
22. The method for transmitting data comprising: the step of as to the method for transmitting, the first user terminal is selected for data transmission at the first transmission time interval data in the wireless multiple-access multiple-input multiple-output communication system; the step of selecting the first space multiplexed mode for using only in the first user terminal; the step of selecting the second user terminal for data transmission at the second transmission time interval; the step of selecting the second space multiplexing mode for using only in the second user terminal: the step of scheduling the first user terminal using the first space multiplexed mode for data transmission at the first transmission time interval and the step of scheduling the second user terminal using the second space multiplexing mode for data transmission at the second transmission time interval. | Network
27. The apparatus of the wireless multiple-access multiple-input multiple-output communication system, comprising: the mode selector which selects the first user terminal for data transmission at the first transmission time interval; it selects the terminal selector: first space multiplexed mode for using only in the first user terminal; and is for the second user terminal for data transmission at the second transmission time interval to select is for the second space multiplexing mode for using in the second user terminal to select and the scheduler it schedules the first user terminal for data transmission at the first transmission time interval using the first space multiplexed mode; and for scheduling the second user terminal for data transmission at the second transmission time interval using the second space multiplexing mode. | Network
31. The communication system equipment comprising: the means which is for the first user terminal as to the apparatus of the wireless multiple-access multiple-input multiple-output communication system for data transmission at the first transmission time interval to select; the means which is for the first space multiplexed mode for using in the first user terminal to select; the means which is for the second user terminal for data transmission at the second transmission time interval to select; the means: means for scheduling the first user terminal for data transmission at the first transmission time interval using the first space multiplexed mode is for the second space multiplexing mode for using in the second user terminal it selects and the means for scheduling the second user terminal for data transmission at the second transmission time interval using the second space multiplexing mode. | Network
35. The method for transmitting data from the wireless multiple-access multiple-input multiple-output communication system, comprising: the step of spatially processing the multiple first data symbol streams using the multiple first steering vectors it obtains the multiple first data streams, and the step in order to obtain multiple second data symbol streams multiple second data streams are coded and it modulates multiple first data symbol streams are obtained and the step providing multiple second data symbol streams to multiple second transmission symbol streams for being transmitted from the second transmission time interval to the second user terminal from multiple antennae. | Network
39. The apparatus of the wireless MIMO (multiple-input multiple-output) communication system, comprising: the transmission data processor it codes multiple first data streams in order to obtain multiple first data symbol streams and it modulates; and it codes multiple second data streams in order to obtain multiple second data symbol streams and for modulating and the transmission space process it spatially processes multiple first data symbol streams using multiple first steering vectors in order to obtain multiple first transmission symbol streams for being transmitted from the first transmission time interval to the first user terminal from multiple antennae; and for providing multiple second data symbol streams to multiple second transmission symbol streams for being transmitted from the second transmission time interval to the second user terminal from multiple antennae. | Network
40. The method for receiving data by the wireless MIMO (multiple-input multiple-output) communication system, comprising: demodulation data symbol stream which is restored according to multiple first rates with multiple firsts it obtains data stream which the multiple firsts the step of practicing the receiver spatial processing about the received symbol stream: multiple firsts is decoded according to the first space multiplexed mode in order to obtain data symbol stream restored with multiple firsts and the multiple seconds the step of decoding with demodulation the restored data symbol stream according to the multiple second rates the step of practicing the receiver spatial processing about the symbol stream which multiple seconds is received according to the second space multiplexing mode in order to obtain and data stream which multiple seconds is decoded are obtained. | UE OR Network
48. The apparatus of the wireless MIMO (multiple-input multiple-output) communication system, comprising: the RX space process it excutes the receiver spatial processing according to the first space multiplexed mode about the symbol stream which multiple firsts is received in order to obtain data symbol stream restored with multiple firsts; and for excuting the receiver spatial processing according to the second space multiplexing mode about the symbol stream which multiple seconds is received in order to obtain data symbol stream restored with multiple seconds and the receiving data processor it decodes data symbol stream restored according to multiple first rates with multiple firsts with demodulation in order to obtain data stream which multiple firsts is decoded; and for decoding data symbol stream restored according to multiple second rates with multiple seconds with demodulation in order to obtain data stream which multiple seconds is decoded. | UE OR Network
49. A method comprising the steps of: the step of receiving the rate of the multiple used in data transmission and information indicative of the space multiplexed mode as to the method, for transmitting data from the wireless MIMO (multiple-input multiple-output) communication system, and the step of spatially processing the multiple data symbol streams according to the space multiplexed mode it obtains the multiple data streams according to the multiple rates multiple data symbol streams are obtained are included; is selected from the multiple space multiplexed modes in which the space multiplexed mode is supported by the system; and data selected from the set of the rates in which multiple rates are supported by the system are transmitted. | Network
55. A method comprising the steps of: the step of receiving the rate of at least one used in data transmission and information indicative of the space multiplexed mode as to the method, for receiving data by the wireless MIMO (multiple-input multiple-output) communication system, the step spatially processing at least one received symbol stream according to the space multiplexed mode at least one restored data symbol stream is obtained, and the step decoding with demodulation at least one at least one restored data symbol stream according to at least one rate it obtains are included; it is selected from the multiple space multiplexed modes in which the space multiplexed mode is supported by the system; and at least one rate receiving data which are selected from the set of the rates which are supported by the system. | UE OR Network
1. A method of estimating a frequency response of a wireless channel in a wireless communication system, comprising: obtaining at least two groups of received pilot symbols for at least two sets of pilot subbands, one group of received pilot symbols for each set of pilot subbands, wherein each of the at least two sets of pilot subbands is used for pilot transmission in a different symbol period; obtaining at least two initial frequency response estimates based on the at least two groups of received pilot symbols, one initial frequency response estimate for each group of received pilot symbols; deriving an overall channel impulse response estimate based on the at least two initial frequency response estimates, wherein the overall channel impulse response estimate comprises more taps than the number of pilot subbands in each of the at least two sets of pilot subbands; and deriving an overall frequency response estimate for the wireless channel based on the overall channel impulse response estimate. | UE
27. An apparatus in a wireless communication system, comprising: a demodulator operative to obtain at least two groups of received pilot symbols for at least two sets of pilot subbands, one group of received pilot symbols for each set of pilot subbands, wherein each of the at least two sets of pilot subbands is used for pilot transmission in a different symbol period; a pilot detector operative to obtain at least two initial frequency response estimates for a wireless channel based on the at least two groups of received pilot symbols, one initial, frequency response estimate for each group of received pilot symbols; a combiner unit operative to derive an overall channel impulse response estimate based on the at least two initial frequency response estimates, wherein the overall channel impulse response estimate comprises more taps than the number of pilot subbands in each of the at least two sets of pilot subbands; and a first transform unit operative to derive an overall frequency response estimate for the wireless channel based on the overall channel impulse response estimate. | UE OR Network
34. An apparatus in a wireless communication system, comprising: means for obtaining at least two groups of received pilot symbols for at least two sets of pilot subbands, one group of received pilot symbols for each set of pilot subbands, wherein each of the at least two sets of pilot subbands is used for pilot transmission in a different symbol period; means for obtaining at least two initial frequency response estimates for a wireless channel based on the at least two, groups of received pilot symbols, one initial frequency response estimate for each group of received pilot symbols; means for deriving an overall channel impulse response estimate based on the at least two initial frequency response estimates, wherein the overall channel impulse response estimate comprises more taps than the number of pilot subbands in each of the at least two sets of pilot subbands; and means for deriving an overall frequency response estimate for the wireless channel based on the overall channel impulse response estimate. | UE
40. A computer program product, comprising:a computer-readable medium comprising: code for causing a computer to obtain at least two groups of received pilot symbols for at least two sets of pilot subbands, one group of received pilot symbols for each set of pilot subbands, wherein each of the at least two sets of pilot subbands is used for pilot transmission in a different symbol period; code for causing the computer to obtain at least two initial frequency response estimates for a wireless channel based on the at least two groups of received pilot symbols, one initial frequency response estimate for each group of received pilot symbols; code for causing the computer to derive an overall channel impulse response estimate based on the at least two initial frequency response estimates, wherein the overall channel impulse response estimate comprises more taps than the number of pilot subbands in each of the at least two sets of pilot subbands; and code for causing the computer to derive an overall frequency response estimate for the wireless channel based on the overall channel impulse response estimate. | UE
1. A method for mitigating intersymbol interference and channel estimation errors in a wireless communication system, comprising: transmitting a first set of pilot subbands in a first symbol period; and transmitting a second set of pilot subbands in a second symbol period, wherein the first set of pilot subbands and the second set of pilot subbands are staggered in frequency, and the number of pilot subbands selected are greater than a cyclic prefix length (N Peff >N cp ) to achieve over sampling in the frequency domain. | UE OR Network
6. An apparatus for mitigating intersymbol interference and channel estimation errors in a wireless communication system, comprising: at least one processor configured to transmit a first set of pilot subbands in a first symbol period, and to transmit a second set of pilot subbands in a second symbol period, wherein the first set of pilot subbands and the second set of pilot subbands are staggered in frequency, and wherein the number of pilot subbands selected are greater than a cyclic prefix length (N Peff >N cp ) to achieve oversampling in the frequency domain; and a memory coupled to the at least one processor. | UE OR Network
11. An apparatus for mitigating intersymbol interference and channel estimation errors in a wireless communication system, comprising: means for transmitting a first set of pilot subbands in a first symbol period; and means for transmitting a second set of pilot subbands in a second symbol period, wherein the first set of pilot subbands and the second set of pilot subbands are staggered in frequency, and the number of pilot subbands selected are greater than a cyclic prefix length (N Peff >N cp ) to achieve oversampling in the frequency domain. | UE OR Network
16. A computer program product, comprising a computer readable medium, for mitigating intersymbol interference and channel estimation errors in a wireless communication system, comprising: code for causing at least one computer to transmit a first set of pilot subbands in a first symbol period, and code for causing the at least one computer to transmit a second set of pilot subbands in a second symbol period, wherein the first set of pilot subbands and the second set of pilots subbands are staggered in frequency, and the number of pilot subbands selected are greater than a cyclic prefix length (N Peff >N cp ) to achieve oversampling in the frequency domain. | UE OR Network
21. A method for mitigating intersymbol interference and channel estimation errors in a wireless communication system, comprising: receiving a first set of pilot subbands in a first symbol period; and receiving a second set of pilot subbands in a second symbol period, wherein the first set of pilot subbands and the second set of pilot subbands are staggered in frequency, and the number of pilot subbands selected are greater than a cyclic prefix length (N Peff >N cp ) to achieve oversampling in the frequency domain. | UE OR Network
26. An apparatus for mitigating intersymbol interference and channel estimation errors in a wireless communication system, comprising: at least one processor configured to receive a first set of pilot subbands in a first symbol period, and tp receive a second set of pilot subbands in a second symbol period, wherein the first set of pilot subbands and the second set of pilot subbands are staggered in frequency, and wherein the number of pilot subbands selected are greater than a cyclic prefix length (N Peff >N cp ) to achieve oversampling in the frequency domain; and a memory coupled to the at least one processor. | UE OR Network
31. An apparatus for mitigating intersymbol interference and channel estimation errors in a wireless communication system, comprising: means for receiving a first set of pilot subbands in a first symbol period; and means for receiving a second set of pilot subbands in a second symbol period, wherein the first set of pilot subbands and the second set of pilot subbands are staggered in frequency, and the number of pilot subbands selected are greater than a cyclic prefix length (N Peff >N cp ) to achieve oversampling in the frequency domain. | UE OR Network
1. As the method for estimating the frequency response of the radio channel at the radio communication system, the radio channel frequency response method for estimating including the step ― whole channel impulse response estimation value in which one group of the pilot symbols which the step ― the above of obtaining two or more groups of the pilot symbols received about two or more sets of pilot sub-bands are received relates to each set of pilot sub-bands; and pilot is used so that each of two or more sets of pilot sub-bands transmit pilot from the other symbol period it is about each group of the above-mentioned received pilot symbols the initial frequency response estimation value of the step ― one obtaining two or more initial frequency response estimation values based on two or more groups of the above-mentioned received pilot symbols induces the whole channel impulse response estimation value based on two or more initial frequency response estimation values. Is the step of inducing the total frequency response estimation value about the radio channel based on ― and whole channel impulse response estimation value it includes in two or more sets of the pilot sub-band more taps than the number of pilot sub-bands. | UE
27. As the apparatus of the radio communication system, the apparatus including the combiner unit ― whole channel impulse response estimation value operative to it induces the whole channel impulse response estimation value based on ―: two or more initial frequency response estimation values is the first conversion unit operative to it induces the total frequency response estimation value about the radio channel based on ― and whole channel impulse response estimation value it includes more taps than the number of pilot sub-bands in each set of two or more sets of the pilot sub-band the initial frequency response estimation value of the pilot detector ― one operative to it obtains two or more initial frequency response estimation values about the radio channel based on two or more groups of ―: the above-mentioned received pilot symbols it is used in order to transmit is two or more groups of the pilot symbols received about two or more sets of pilot sub-bands about each group of the above-mentioned received pilot symbols. | UE
34. As the apparatus of the radio communication system, the apparatus including the means in which one group of the pilot symbols which the means ― the above of obtaining two or more groups of the pilot symbols received about two or more sets of pilot sub-bands are received is about each set of pilot sub-bands; and pilot is used so that each of two or more sets of pilot sub-bands transmit pilot from the other symbol period the initial frequency response estimation value of the means ― one obtaining two or more initial frequency response estimation values about the radio channel based on two or more groups of the above-mentioned received pilot symbols is about each group of the above-mentioned received pilot symbols it includes more taps than the number of pilot sub-bands in each set of two or more sets of the pilot sub-band the means ― whole channel impulse response estimation value inducing the whole channel impulse response estimation value based on two or more initial frequency response estimation values induces the total frequency response estimation value about the radio channel based on the whole channel impulse response estimation value. | UE
1. An apparatus, comprising: a message generator configured to: generate a first message comprising an acknowledgment indicator and a rate control indicator, wherein the rate control indicator indicates at least whether a rate control command will be generated and issued; and generate a second message conditioned on the rate control indicator indicating at least that the rate control command will be generated and issued. | UE OR Network
6. An apparatus, comprising: a receiver configured to receive a packet; a decoder configured to decode the received packet; and a message generator configured to: generate a first signal comprising one of a first plurality of values, each value associated with an acknowledgment (ACK) or negative acknowledgment (NAK), and one or more of the values indicating at least whether a rate control command is to be issued; and conditionally generate a second signal comprising one of a second plurality of values corresponding to a respective plurality of rate control commands, wherein the generation of the second signal is conditioned on the value of the first signal indicating at least that the rate control command is to be issued. | UE OR Network
10. An apparatus, comprising: a receiver configured to receive a first signal comprising a rate control indicator and conditionally receive a second signal in accordance with the rate control indicator when the rate control indicator indicates that a rate control command will be issued; and a message decoder configured to decode the rate control indicator from the received first signal. | UE
19. A base station, comprising: a message generator configured to: generate a first message comprising an acknowledgment indicator and a rate control indicator, wherein the rate control indicator indicates at least whether a rate control command will be transmitted; and conditionally generate a second message, wherein the generation of the second message is conditioned on the rate control indicator indicating that the rate control command will be transmitted. | Network
20. A remote station, comprising: a receiver configured to receive a first signal comprising a rate control indicator and conditionally receive a second signal in accordance with the rate control indicator, wherein the reception of the second signal is conditioned on the rate control indicator indicating that a rate control command will be transmitted to the remote station; and a message decoder configured to decode the rate control indicator from the received first signal. | UE
21. A wireless communication system, including a base station, comprising: a message generator configured to: generate a first message comprising an acknowledgment indicator and a rate control indicator, wherein the rate control indicator indicates at least whether a rate control command will be generated; and conditionally generate a second message, wherein the generation of the second message is conditioned on the rate control indicator indicating that the rate control command will be generated. | Network
22. A wireless communication system, including a remote station, comprising: a receiver configured to receive a first signal comprising a rate control indicator and conditionally receive a second signal in accordance with the rate control indicator, wherein the reception of the second signal is conditioned on the rate control indicator indicating that a rate control command will be issued; and a message decoder configured to decode the rate control indicator from the received first signal. | UE
23. A method for rate control, comprising: employing at least one processor executing computer executable instructions stored on a computer readable storage medium to implement the following acts: generating a first signal comprising one of a first plurality of values, each value associated with an acknowledgment (ACK) or negative acknowledgment (NAK), and one or more of the values indicating at least whether a rate control command will be generated and issued; and conditionally generating a second signal comprising one of a second plurality of values corresponding to a respective plurality of rate control commands, the generating the second signal conditioned on the value of the first signal indicating the rate control command will be generated and issued. | UE OR Network
24. A method for rate control, comprising: employing at least one processor executing computer executable instructions stored on a computer readable storage medium to implement the following acts: receiving a first signal comprising one of a first plurality of values, each value associated with an acknowledgment (ACK) or negative acknowledgment (NAK), and one or more of the values indicating at least whether a rate control command is to be issued; and conditionally receiving a second signal comprising one of a plurality of rate control commands, wherein the receiving the second signal is conditioned on the value of the first received signal indicating the rate control command is to be issued. | UE OR Network
25. A method for rate control, comprising: employing at least one processor executing computer executable instructions stored on a computer readable storage medium to implement the following acts: transmitting a packet; receiving a first signal indicating whether the transmitted packet was acknowledged and whether a rate control command will be issued; and receiving a second signal comprising the rate control command when the rate control command is issued, wherein the receiving the second signal is conditioned on the first signal indicating the rate control command will be issued. | UE OR Network
38. An apparatus, comprising: means for generating a first signal comprising one of a first plurality of values, each value associated with an acknowledgment (ACK) or negative acknowledgment (NAK), and one or more values indicating at least whether a rate control command will be issued; and means for conditionally generating a second signal comprising one of a second plurality of values corresponding to a respective plurality of rate control commands when the value of the first signal indicates the rate control command will be issued. | UE OR Network
39. An apparatus for rate control, comprising: means for receiving a packet; means for decoding the packet; means for generating a first signal indicating whether the received packet was decoded correctly and indicating whether a rate control command will be issued; and means for generating a second signal comprising the rate control command when the first signal indicates the rate control command will be issued. | UE OR Network
40. An apparatus for rate control, comprising: means for transmitting a first signal comprising one of a first plurality of values, each value associated with an acknowledgment (ACK) or negative acknowledgment (NAK), and one or more of the values indicating whether a rate control command will be transmitted; and means for transmitting a second signal comprising the rate control command, wherein the transmitting the second signal is conditioned on the first signal indicating the rate control command will be transmitted. | UE OR Network
41. An apparatus for rate control, comprising: means for transmitting a packet; means for receiving a first signal indicating whether the transmitted packet was acknowledged and whether a rate control command will be issued; and means for receiving a second signal comprising the rate control command when the first signal indicates the rate control command will be issued. | UE OR Network
42. A wireless communication system, comprising: means for generating a first signal comprising one of a first plurality of values, each value associated with an acknowledgment (ACK) or negative acknowledgment (NAK), and one or more of the values indicating at least whether a rate control command is to be issued; and means for conditionally generating a second signal comprising one of a second plurality of values corresponding to a respective plurality of rate control commands when the value of the first signal indicates the rate control command is to be issued. | UE OR Network
43. A wireless communication system, comprising: means for receiving a first signal comprising one of a first plurality of values, each value associated with an acknowledgment (ACK) or negative acknowledgment (NAK), and one or more of the values indicating at least whether a rate control command is to be issued; and means for conditionally receiving a second signal comprising one of a second plurality of values corresponding to a respective plurality of rate control commands when the value of the first received signal indicates the rate control command is to be issued. | UE OR Network
44. Computer readable media containing a set of instructions which when executed perform the following acts: generating a first signal comprising one of a first plurality of values, each value associated with an acknowledgment (ACK) or negative acknowledgment (NAK), and one or more of the values indicating at least whether a rate control command will be generated and transmitted; and conditionally generating a second signal comprising one of a second plurality of values corresponding to a respective plurality of rate control commands, wherein the generating the second signal is conditioned on the value of the first signal indicates a indicating the rate control command will be generated and transmitted. | UE OR Network
45. Computer readable media containing a set of instructions which when executed perform the following acts: receiving a packet; decoding the packet; generating a first signal indicating whether the received packet was decoded correctly and indicating whether a rate control command will be issued; and generating a second signal comprising the rate control command when the first signal indicates the rate control command will be issued. | UE OR Network
46. Computer readable media containing a set of instructions which when executed perform the following acts: receiving a first signal comprising one of a first plurality of values, each value associated with an acknowledgment (ACK) or negative acknowledgment (NAK), and one or more of the values indicating at least whether a rate control command is to be received; and conditionally receiving a second signal comprising one of a second plurality of values corresponding to a respective plurality of rate control commands, wherein the receiving the second signal is conditioned on the value of the first received signal indicating the rate control command is to be received. | UE OR Network
47. Computer readable media containing a set of instructions which when executed perform the following acts: transmitting a packet; receiving a first signal indicating whether the transmitted packet was acknowledged and whether a rate control command will be issued; and receiving a second signal comprising the rate control command, wherein the receiving the second signal is conditioned on the first signal indicating the rate control command will be issued. | UE OR Network
48. A method for rate control, comprising: employing at least one processor executing computer executable instructions stored on a computer readable storage medium to implement the following acts: receiving a packet; decoding the packet; generating a first signal indicating whether the received packet was decoded correctly and indicating whether a rate control command will be issued; and generating a second signal comprising the rate control command, wherein the generating the second signal is conditioned on the first signal indicating the rate control command will be issued. | UE OR Network
1. An apparatus, comprising: a scheduler that determines whether to issue a grant to a request for transmission or to adjust a current transmission rate, the determination based at least on one or more channel conditions; and a message generator that: generates a first message comprising a first indicator representing an acknowledgment and a second indicator, the second indicator comprising a grant indicator when the scheduler elects to issue a grant to the request for transmission, and the second indicator alternately comprising a data rate control indicator when the scheduler elects to adjust the current transmission rate; and generates a second message when the second indicator comprises a data rate control indicator. | Network
6. An apparatus, comprising: a receiver for receiving a packet; a decoder for decoding the received packet; a scheduler for selecting between issuing a grant to a request for transmission or adjusting a current transmission rate; and a message generator for: generating a first signal comprising a first value associated with one of an acknowledgment or negative acknowledgment, and a second value, the second value associated with a grant indication when the scheduler elects to issue a grant, and the second value alternatively associated with a rate control indication when the scheduler elects to adjust a current transmission rate; and conditionally generating a second signal comprising at least one value corresponding to a rate control command when the second value of the first signal is associated with a rate control indication. | UE
9. An apparatus, comprising: a receiver that monitors a first signal containing a first indicator comprising one of a positive or negative acknowledgment and a second indicator representing one of a grant indication or a data rate control indication, the receiver conditionally monitors a second signal containing a rate control command when the second indicator represents a data rate control indication; and a message decoder for decoding the second indicator from the first signal and the rate control command from the second signal. | UE
16. A base station, comprising: a scheduler that determines whether to issue a grant to a request for transmission or to adjust a current transmission rate, the determination based at least on channel conditions; and a message generator that: generates a first message comprising a first indicator representing an acknowledgment and a second indicator, the second indicator comprising a grant indicator when the scheduler elects to issue a grant to the request for transmission, and the second indicator alternately comprising a data rate indicator when the scheduler elects to adjust the current transmission rate; and generates a second message comprising a rate control command when the second indicator comprises a data rate indicator. | Network
17. A remote station, comprising: a receiver for receiving a first signal containing a first indicator representing an acknowledgment and a second indicator representing one of a grant indication or a data rate control indication, the receiver conditionally receiving a second signal containing a rate control command when the second indicator represents a data rate control indication; and a message decoder for decoding the second indicator from the received first signal and the rate control command from the received second signal. | UE
18. A wireless communication system, including a base station, comprising: a scheduler that determines whether to issue a grant to a request for transmission or to adjust a current transmission rate, the determination based at least on current channel conditions; and a message generator that: generates a first message comprising a first indicator representing an acknowledgment and a second indicator, the second indicator comprising a grant indicator when the scheduler elects to issue a grant to the request for transmission, and the second indicator alternately comprising a data rate control indicator when the scheduler elects to adjust the current transmission rate; and generates a second message comprising a rate control command when the second indicator comprises a data rate control indicator. | Network
19. A wireless communication system, including a remote station, comprising: a receiver for monitoring a first signal comprising a first indicator representing one of a positive or negative acknowledgment and further comprising a second indicator representing one of a grant indication or a data rate control indication, the receiver conditionally monitoring a second signal containing a rate control command only when the second indicator represents a data rate control indication; and a message decoder for decoding the second indicator from the received first signal and the rate control command from the received second signal. | Network
20. A method for rate control, comprising: employing a processor to execute instructions stored in memory to perform the following acts: determining whether to issue a grant to a request for transmission or to adjust a current transmission rate; generating a first signal comprising a first value representing one of an acknowledgment or negative acknowledgment, and further comprising a second value, the second value associated with a grant indication when it is determined to issue a grant, and the second value alternatively associated with a rate control indication when it is determined to adjust a current transmission rate; and conditionally generating a second signal comprising at least one value corresponding to a rate control command when the second value of the first signal is associated with a rate control indication. | Network
21. A method for rate control, comprising: employing a processor to execute instructions stored in memory to perform the following acts: receiving a packet; decoding the packet; determining whether to issue a grant in response to a request for transmission or to adjust a current transmission rate; generating a first signal indicating whether the received packet was decoded correctly, the first signal further including one of a grant indication or a rate control indication based on the determination; and generating a second signal comprising a rate control command when the first signal includes a rate control indication. | Network
36. A method for rate control, comprising: employing a processor to execute instructions stored in memory to perform the following acts: receiving a first signal comprising a first value associated with one of an acknowledgment or negative acknowledgment, and further comprising a second value, the second value associated with a grant indication when a request for transmission is being granted, and the second value alternatively associated with a data rate control indication when a current transmission rate is being adjusted; and conditionally receiving a second signal comprising at least one value corresponding to a rate control command when the second value of the first received signal is associated with a rate control command. | UE
37. A method for rate control, comprising: employing a processor to execute instructions stored in memory to perform the following acts: transmitting a packet; receiving a first signal indicating whether the transmitted packet was acknowledged and whether a rate control command will be issued or alternately whether a request for transmission will be granted; and receiving a second signal comprising the rate control command only when the first signal indicates that a rate control command will be issued. | UE
50. An apparatus, comprising: means for determining whether to issue a grant to a request for transmission or to adjust a current transmission rate; means for generating a first signal comprising a first value associated with one of an acknowledgment or negative acknowledgment, and further comprising a second value, the second value associated with a grant indication when it is determined to issue a grant, and the second value alternatively associated with a rate control indication when it is determined to adjust a current transmission rate; and means for conditionally generating a second signal comprising at least one value corresponding to a rate control command when the second value of the first signal is associated with a rate control indication. | Network
51. A method for rate control, comprising: means for receiving a packet; means for decoding the packet; means for determining whether to issue a grant to a request for transmission or to adjust a current transmission rate; means for generating a first signal indicating whether the received packet was decoded correctly and further indicating whether a rate control command will be issued or alternately whether a request for transmission will be granted; and means for generating a second signal comprising the rate control command only when the first signal indicates that a rate control command will be issued. | Network
52. A method for rate control, comprising: means for receiving a first signal comprising a first value associated one of with an acknowledgment or negative acknowledgment, and further comprising a second value, the second value associated with a grant indication when a request for transmission is being granted, and the second value alternatively associated with a rate control indication when a current transmission rate is being adjusted; and means for conditionally receiving a second signal comprising at least one value corresponding to a control command when the second value of the first received signal is associated with a rate control indication. | UE
53. A method for rate control, comprising: means for transmitting a packet; means for receiving a first signal indicating whether the transmitted packet was acknowledged and further indicating whether a rate control command will be issued or alternately whether a request for transmission will be granted; and means for receiving a second signal comprising the rate control command only when the first signal indicates that a rate control command will be issued. | UE
54. A wireless communication system, comprising: means for determining whether to issue a grant to a request for transmission or to adjust a current transmission rate; means for generating a first signal comprising a first value associated with one of an acknowledgment or negative acknowledgment, and further comprising a second value, the second value associated with a grant indication when it is determined to issue a grant, and the second value alternatively associated with a rate control indication when it is determined to adjust a current transmission rate; and means for conditionally generating a second signal comprising at least one value corresponding to a rate control command when the second value of the first signal is associated with a rate control indication. | Network
55. A wireless communication system, comprising: means for receiving a first signal comprising a first value associated with one of an acknowledgment or negative acknowledgment, and further comprising a second value, the second value associated with a grant indication when a request for transmission is being granted, and the second value alternatively associated with a data rate control indication when a current transmission rate is being adjusted; and means for conditionally receiving a second signal comprising at least one value corresponding to a rate control command when the second value of the first received signal is associated with a rate control indication. | UE
56. Computer-readable media operable to perform the following steps: determining whether to issue a grant to a request for transmission or to adjust a current transmission rate; generating a first signal comprising a first value associated with one of an acknowledgment or negative acknowledgment, further comprising a second value, the second value associated with a grant indication when it is determined to issue a grant, and the second alternatively associated with a rate control indication when it is determined to adjust a current transmission rate; and conditionally generating a second signal comprising at least one value corresponding to a rate control command when the second value of the first signal is associated with a rate control indication. | Network
57. Computer-readable media operable to perform the following steps: receiving a packet; decoding the packet; determining whether to issue a grant to a request for transmission or alternately to adjust a current transmission rate; generating a first signal indicating whether the received packet was decoded correctly and further indicating whether a rate control command will be issued or alternatively whether a request for transmission will be granted; and generating a second signal comprising the rate control command only when the first signal indicates that a rate control command will be issued. | Network
58. Computer-readable media operable to perform the following steps: receiving a first signal comprising a first value associated with one of an acknowledgment or negative acknowledgment, and further comprising a second value, the second value associated with a grant indication when a request for transmission is being granted, and the second value alternatively associated with a data rate control indication when a current transmission rate is being adjusted; and conditionally receiving a second signal comprising at least one value corresponding to a rate control command when the second value of the first received signal is associated with a rate control indication. | UE
59. Computer-readable media operable to perform the following steps: transmitting a packet; monitoring for a first signal indicating whether the transmitted packet was acknowledged and further indicating whether a rate control command will be issued or alternately whether a request for transmission will be granted; and monitoring for a second signal comprising the rate control command only when the first signal indicates that a rate control command will be issued. | UE
1. An outercoding entity provided above the Radio Link Control (RLC) layer, comprising: a destination station that includes a receiver; a origination station that includes a transmitter that communicates with the receiver over the radio interface via a common logical channel; wherein the transmitter comprises: a first buffer for storing rows of user information; a scheduling unit that determines a maximum duration before an outer code block needs to be transmitted and determines based on an amount of user information stored in the first buffer an optimal size for information blocks that allows the rows of user information to occupy the information blocks such that unfilled portions of the information blocks are reduced, and generates a request to start encoding the rows of user information; a segmentation and concatenation unit that, in response to a request from the scheduling unit, divides the rows of user information to fit into the information blocks having the optimal size and generates length indicators within each information block that indicate the end of a row of user information relative to that information block; and an outer encoder that uses the information blocks to generate redundancy blocks that are added to the information blocks to produce an outer code block. | UE & Network
28. An origination station, comprising: a first buffer for storing rows of user information; a scheduling unit that: determines a maximum duration before an outer code block needs to be transmitted, determines, based on an amount of user information stored in the first buffer, an optimal size for information blocks that allows the rows of user information to occupy the information blocks such that unfilled portions of the information blocks are reduced generates a request to staff encoding the rows of user information; a segmentation and concatenation unit that, in response to a request from the scheduling unit, divides the rows of user information to fit into the information blocks having the optimal size, and generates length indicators within each information block that indicate the end of a row of user information relative to that information block; and an outer encoder that receives information blocks prior to the Radio Link Control (RLC) layer, and uses the information blocks to generate redundancy blocks that are added to the information blocks to produce an outer code block. | Network
1. A destination station, comprising: a receive buffer that accumulates information blocks until a condition is satisfied, wherein a sequence number identifies an outer code block to which each information block belongs, and a position of each information block within that outer code block; a reordering unit that utilizes the sequence number in each information block to reorder any information blocks that are received out of order; and a duplicate detection unit that utilizes the sequence number in each information block to detect duplicate information blocks, once the information blocks have been reordered, and eliminates any duplicate information blocks, and when the condition is satisfied for a given outer code block, the duplicate detection unit replaces any information blocks that do not pass a cyclic redundancy test by erasures, and generates a request to begin outer decoding. | UE OR Network
12. A method comprising: accumulating information blocks at a receive buffer of a destination station until a condition is satisfied, wherein a sequence number identifies an outer code block to which each information block belongs, and a position of each information block within that outer code block; utilizing the sequence number in each information block to reorder any information blocks that are received out of order; and utilizing the sequence number in each information block to detect duplicate information blocks, once the information blocks have been reordered, and eliminating any duplicate information blocks, and when the condition is satisfied for a given outer code block, replacing any information blocks that do not pass a cyclic redundancy test by erasures, and generating a request to begin outer decoding. | UE OR Network
23. A computer program product comprising a computer-readable medium including codes stored thereon for causing a computer to: accumulate information blocks at a receive buffer of a destination station until a condition is satisfied, wherein a sequence number identifies an outer code block to which each information block belongs, and a position of each information block within that outer code block; utilize the sequence number in each information block to reorder any information blocks that are received out of order; and utilize the sequence number in each information block to detect duplicate information blocks, once the information blocks have been reordered, and eliminate any duplicate information blocks, and when the condition is satisfied for a given outer code block, replace any information blocks that do not pass a cyclic redundancy test by erasures, and generate a request to begin outer decoding. | UE OR Network
1. An apparatus, comprising: a processor for generating a list comprising zero or more identifiers, the list associated with a first station, each identifier identifying one of a plurality of second stations for sending a first message to the first station; and a transmitter for transmitting a second message to the first station, wherein the processor further generates the second message comprising zero or more of the identifiers from the list, wherein the second message directs the first station to remove an identifier from a list of identifiers stored in the first station. | Network
5. An apparatus, comprising: a processor for generating a list comprising zero or more identifiers, the list associated with a first station, each identifier identifying one of a plurality of second stations for sending a first message to the first station; a transmitter for transmitting a second message to the first station, wherein the processor further generates the second message comprising zero or more of the identifiers from the list, wherein the second message directs the first station to add an identifier to a list of identifiers stored in the first station. | Network
6. A method for monitoring messages, comprising: generating a list comprising zero or more identifiers, the list associated with a first station, each identifier identifying one of a plurality of second stations for sending a first message to the first station; and transmitting a second message to the first station, the second message comprising zero or more of the identifiers from the list, wherein the second message directs the first station to remove an identifier from a list of identifiers stored in the first station. | Network
8. A method for monitoring messages, comprising: generating a list comprising zero or more identifiers, the list associated with a first station, each identifier identifying one of a plurality of second stations for sending a first message to the first station; and transmitting a second message to the first station, the second message comprising zero or more of the identifiers from the list, wherein the second message directs the first station to add an identifier to a list of identifiers stored in the first station. | Network
1. A method for a communication system, comprising: transmitting, on each paging channel on each frequency, first information about broadcast/multicast service availability in a sector selected from alternatives including at least: an available identifier of a broadcast/multicast flow in the sector and pointing to another frequency and paging channel where second information about the identifier of a broadcast/multicast flow is obtained; and an available identifier of a broadcast/multicast flow in the sector and providing the second information that enables a mobile station to monitor the identifier of a broadcast/multicast flow. | Network
7. A method for signaling in a broadcast communication system comprising transmitting, on each paging channel on each frequency, a first indicator for indicating availability of broadcast/multicast service in a sector, wherein the first indicator is not included in a broadcast service parameters message, wherein the broadcast service parameters message comprises a list of available identifiers of broadcast/multicast flows in the sector, and points to a frequency and paging channel having information for obtaining an identifier of a broadcast/multicast flow. | Network
15. A method for a communication system comprising transmitting, on each paging channel on each frequency, a first information about broadcast/multicast service availability in a sector, the information including an available broadcast/multicast service flow identifier in the sector and pointing to another frequency and paging channel where second information about the broadcast/multicast service flow identifier is obtained. | Network
16. An apparatus for use in a communication system, comprising: a receiver for receiving, on each paging channel on each frequency, first information about broadcast/multicast service availability in a sector, wherein availability in the sector is selected from alternatives including at least: an available identifier of a broadcast/multicast flow in the sector and pointing to another frequency and paging channel where second information about the identifier of a broadcast/multicast flow is obtained; an available identifier of a broadcast/multicast flow in the sector providing the second information that enables the apparatus to monitor the identifier of a broadcast/multicast flow; and a processor for processing the broadcast/multicast session information. | UE
17. A non-transitory computer-readable medium encoded with instructions executable by a processor for: transmitting, on each paging channel on each frequency, first information about broadcast/multicast service availability in a sector selected from alternatives including at least: an available broadcast identifier of a broadcast/multicast flow in the sector and pointing to another frequency and paging channel where second information about the identifier of a broadcast/multicast flow is obtained; an available identifier of a broadcast/multicast flow in the sector and providing the second information that enables a mobile station to monitor the identifier of a broadcast/multicast flow. | Network
1. An apparatus operable in a wireless communication system, the apparatus comprising: a transmitter configured to transmit, on each of at least one channel provided for overhead information on each of at least one frequency, first information indicating broadcast/multicast service in a sector; and a processor communicatively coupled to the transmitter and configured to generate the first information and a broadcast service parameters message; wherein the first information is not included in the broadcast service parameters message; and wherein the broadcast service parameters message comprises a list of available identifiers of broadcast/multicast flows in the sector and points to respective frequencies and overhead channels where information about the available identified broadcast/multicast flows in the sector can be obtained. | Network
9. An apparatus for signaling in a broadcast communication system, the apparatus comprising: processor means for generating a first indicator for indicating availability of broadcast/multicast service in a sector and a broadcast service parameters message; and communication means, communicatively coupled to the processor means, for transmitting the first indicator on each of at least one channel provided for overhead information on each of at least one frequency; wherein the first indicator is not included in the broadcast service parameters message; and wherein the broadcast service parameters message comprises a list of available identifiers of broadcast/multicast flows in the sector and points to respective frequencies and overhead channels where information about the available identified broadcast/multicast flows in the sector can be obtained. | Network
17. A computer program product residing on a non-transitory processor-readable medium and comprising processor-readable instructions configured to cause a processor to: generate a first indicator for indicating availability of broadcast/multicast service in a sector; generate a broadcast service parameters message; and transmit the first indicator on each of at least one channel provided for overhead information on each of at least one frequency; wherein the first indicator is not included in the broadcast service parameters message; and wherein the broadcast service parameters message comprises a list of available identifiers of broadcast/multicast flows in the sector and points to respective frequencies and overhead channels where information about the available identified broadcast/multicast flows in the sector can be obtained. | Network
25. An apparatus operable in a wireless communication system, the apparatus comprising: processor means for generating first information relating to broadcast/multicast service availability in a sector, the first information including one or more of at least: an available identifier of a broadcast/multicast flow in the sector and pointing to a respective frequency and a respective channel provided for overhead information where second information about the identified broadcast/multicast flow is obtained; or the available identifier of a broadcast/multicast flow in the sector and providing the second information that enables a mobile station to monitor the identified broadcast/multicast flow; and communication means, communicatively coupled to the processor means, for transmitting the first information on each of at least one channel provided for overhead information on each of at least one frequency. | Network
36. A method comprising: transmitting, on each of at least one channel provided for overhead information on each of at least one frequency, first information indicating broadcast/multicast service in a sector; and generating the first information and a broadcast service parameters message; wherein the first information is not included in the broadcast service parameters message; and wherein the broadcast service parameters message comprises a list of available identifiers of broadcast/multicast flows in the sector and points to respective frequencies and overhead channels where information about the available identified broadcast/multicast flows in the sector can be obtained. | Network
1. A method of performing channel estimation and time tracking in a multi-carrier communication system, comprising: receiving, at a receiver, one or more symbols over a plurality of frequency subbands; obtaining a plurality of initial impulse response estimates for a plurality of different groups of the plurality of frequency subbands, wherein each group includes a different plurality of frequency subbands selected from among N frequency subbands in the system, where N is an integer greater than one; processing a first set of initial impulse response estimates, from among the plurality of initial impulse response estimates, to obtain a first impulse response estimate of length L 1 and used for data detection and decoding, where L 1 is an integer one or greater; and processing a second set of initial impulse response estimates, from among the plurality of initial impulse response estimates, to obtain a second impulse response estimate of length L 2 and used for time tracking, wherein L 2 is longer than L 1 . | UE
22. An apparatus in a multi-carrier communication system, comprising: a processing unit operative to obtain a plurality of initial impulse response estimates for a plurality of different groups of frequency subbands, wherein each group includes a different plurality of frequency subbands selected from among N frequency subbands in the system, where N is an integer greater than one; a first filter operative to process a first set of initial impulse response estimates, from among the plurality of initial impulse response estimates, to obtain a first impulse response estimate of length L 1 and used for data detection and decoding, where L 1 is an integer one or greater; and a second filter operative to process a second set of initial impulse response estimates, from among the plurality of initial impulse response estimates, to obtain a second impulse response estimate of length L 2 and used for time tracking, wherein L 2 is longer than L 1 . | UE OR Network
27. An apparatus in a multi-carrier communication system, comprising: means for obtaining a plurality of initial impulse response estimates for a plurality of different groups of frequency subbands, wherein each group includes a different plurality of frequency subbands selected from among N frequency subbands in the system, where N is an integer greater than one; means for processing a first set of initial impulse response estimates, from among the plurality of initial impulse response estimates, to obtain a first impulse response estimate of length L 1 and used data detection and decoding, where L 1 is an integer one or greater; and means for processing a second set of initial impulse response estimates, from among the plurality of initial impulse response estimates, to obtain a second impulse response estimate of length L 2 and used for time tracking, wherein L 2 is longer than L 1 . | UE OR Network
29. A computer program product, comprising: a computer-readable medium, comprising: code for causing at least one computer to obtain a plurality of initial impulse response estimates for a plurality of different groups of frequency subbands, wherein each group includes a different plurality of frequency subbands selected from among N frequency subbands in the system, where N is an integer greater than one; code for causing the at least one computer to process a first set of initial impulse response estimates, from among the plurality of initial impulse response estimates, to obtain a first impulse response estimate of length L 1 and used data detection and decoding, where L 1 is an integer one or greater; and code for causing the at least one computer to process a second set of initial impulse response estimates, from among the plurality of initial impulse response estimates, to obtain a second impulse response estimate of length L 2 and used for time tracking, wherein L 2 is longer than L 1 . | UE OR Network
15. In the multi-carrier communication system, the step - each group obtaining the multiple initial impulse response estimations about the multiple different frequency sub-band groups as the method performing the channel estimation and time tracking comprise the frequency sub-bands of the different plurality selected from the frequency sub-bands of N of the system. And the method for comprising the step of processing the first set of initial impulse response estimations from the multiple initial impulse response estimations the first impulse response estimation of the length L 1 is obtained, and the step of processing the second set of initial impulse response estimations from the multiple initial impulse response estimations the second impulse response estimation of the long length L 2 is obtained than the L 1 used for the time tracking in which N are the bigger fixed number than 1 bigger fixed number than 1 or 1 which is used for data detection and decoding. | UE OR Network
36. The apparatus which comprises the first filter operative to it processes the first set of initial impulse response estimations from the multiple initial impulse response estimations the first impulse response estimation of the length L 1 is obtained, and the second filter operative to it processes the second set of initial impulse response estimations from the multiple initial impulse response estimations the second impulse response estimation of the long length L 2 is obtained than the L 1 used for the time tracking in which the process unit - each group which is the apparatus of the multi-carrier communication system; and operates in order to obtain the multiple initial impulse response estimations about the multiple different frequency sub-band groups are the bigger fixed number than N is 1 frequency sub-bands are included of the different plurality selected from the frequency sub-bands of N of the system bigger fixed number than 1 or 1 which is used for data detection and decoding. | UE OR Network
42. The apparatus which comprises the means it obtains the first impulse response estimation of the length L 1 ; and for processing the first set of initial impulse response estimations from the multiple initial impulse response estimations, and the means it obtains the second impulse response estimation of the long length L 2 than the L 1 used for the time tracking; and for processing the second set of initial impulse response estimations from the multiple initial impulse response estimations in which the means - each group it is the apparatus of the multi-carrier communication system; and for obtaining the multiple initial impulse response estimations about the multiple different frequency sub-band groups are the bigger fixed number than N is 1 frequency sub-bands are included of the different plurality selected from the frequency sub-bands of N of the system bigger fixed number than 1 or 1 which is used for data detection and decoding. | UE OR Network
1. In a multi-mode portable user terminal (UT), a method for supporting a hard handoff procedure for a call from a wireless local area network (WLAN) to a cellular telephone network, the method comprising: establishing a link between a UT and a serving WLAN; establishing a call via the established WLAN link; monitoring the WLAN link signal strength; simultaneously monitoring a serving cellular network; initiating a hard handoff to the cellular network, responsive to the monitored WLAN link signal strength falling below a minimum threshold; continuing the call via the cellular network; wherein establishing the call via the WLAN link includes establishing a Mobile Terminated (MT) call; and wherein continuing the call via the cellular network includes continuing the call as an MT call. | UE
8. A multi-mode portable user terminal (UT) for supporting a hard handoff procedure for a call from a wireless local area network (WLAN) to a cellular telephone network, the UT comprising: a WLAN subsystem for establishing a link between the UT and a serving WLAN, establishing a call via the established WLAN link, and monitoring the WLAN link signal strength; a cellular subsystem for monitoring a serving cellular telephone network, initiating a hard handoff to the cellular network responsive to the monitored WLAN link signal strength falling below a minimum threshold, and continuing the call via the cellular network; wherein the WLAN subsystem is further operable to establish the call as a Mobile Terminated (MT) call; and wherein the cellular subsystem is further operable to continue as an MT call. | UE
15. A system supporting a hard handoff procedure for transferring a call from a wireless local area network (WLAN) to a cellular network, the system comprising: a user terminal (UT) comprising: a WLAN subsystem to establish a call through a link between the UT and a serving WLAN, and monitor the WLAN signal strength, and a cellular subsystem to register with and monitor a serving cellular telephone network, and initiate a call handoff to a Cellular Gateway (CGW), responsive to the monitored WLAN link signal strength falling below a minimum threshold; a CGW having an interface to the UT cellular subsystem via a cellular network, for receiving the call handoff from the UT cellular subsystem, supplying cellular network resources to the UT cellular subsystem, and continuing the call initially established through the WLAN link; wherein the UT WLAN subsystem initially establishes the call as a Mobile Terminated (MT) call; and wherein the CGW records the call handoff as an MT call. | UE & Network
17. A multi-mode portable user terminal (UT) for supporting a hard handoff procedure for a call from a wireless local area network (WLAN) to a cellular telephone network, the UT comprising: means for establishing a call via a WLAN link; means for monitoring the WLAN link signal strength; means for simultaneously monitoring a serving cellular network; means for initiating a hard handoff to the cellular network, responsive to the monitored WLAN link signal strength falling below a minimum threshold; means for continuing the call via the cellular network; wherein the means for establishing the call via the WLAN link includes means for establishing a Mobile Terminated (MT) call; and wherein the means for continuing the call via the cellular network includes means for continuing the call as an MT call. | UE
19. A computer program product for supporting a hard handoff procedure for a call from a wireless local area network (WLAN) to a cellular telephone network, comprising: a memory comprising: at least one instruction for causing a computer to establish a link between a user terminal (UT) and a serving WLAN; at least one instruction for causing the computer to establish a call via the established WLAN link; at least one instruction for causing the computer to monitor the WLAN link signal strength; at least one instruction for causing the computer to simultaneously monitor a serving cellular network; at least one instruction for causing the computer to initiate a hard handoff to the cellular network, responsive to the monitored WLAN link signal strength falling below a minimum threshold; at least one instruction for causing the computer to continue the call via the cellular network; wherein the at least one instruction for causing the computer to establish the call via the WLAN link includes at least one instruction for causing the computer to establish a Mobile Terminated (MT) call; and wherein the at least one instruction for causing the computer to continue the call via the cellular network includes at least one instruction for causing the computer to continue the call as an MT call. | UE
1. A method of performing a handover in a communications network, comprising: maintaining, by a network gateway component, call parameters of an active call of a user terminal communicating on a first communications network having a first access technology type; initiating a handover of the active call to a second communications network having a second access technology type different from the first access technology type, comprising obtaining a resource allocation on the second communications network to continue the active call on the second communications network based at least partially on at least a portion of the call parameters, wherein the maintaining of the call parameters further comprises maintaining a first identifier of the user terminal on the first communications network and a second identifier of the user terminal on the second communications network; obtaining a mobile originated call status or a mobile terminated call status of the active call of the user terminal communicating on the first communications network; and maintaining the mobile originated call status or the mobile terminated call status of the active call on the second communications network. | Network
8. An apparatus for performing a handover in a communications network, comprising: a network gateway component configured to: maintain call parameters of an active call of a user terminal communicating on a first communications network having a first access technology type, initiate a handover of the active call to a second communications network having a second access technology type different from the first access technology type, comprising obtaining a resource allocation on the second communications network to continue the active call on the second communications network based at least partially on at least a portion of the call parameters, wherein the call parameters further comprise a first identifier of the user terminal on the first communications network and a second identifier of the user terminal on the second communications network, obtain a mobile originated call status or a mobile terminated call status of the active call of the user terminal communicating on the first communications network, and maintain the mobile originated call status or the mobile terminated call status of the active call on the second communications network. | Network
15. An apparatus for performing a handover in a communications network, comprising: means for maintaining, at a network gateway component, call parameters of an active call of a user terminal communicating on a first communications network having a first access technology type; means for initiating a handover of the active call to a second communications network having a second access technology type different from the first access technology type, comprising means for obtaining a resource allocation on the second communications network to continue the active call on the second communications network based at least partially on at least a portion of the call parameters, wherein the means for maintaining of the call parameters further comprises means for maintaining a first identifier of the user terminal on the first communications network and a second identifier of the user terminal on the second communications network; means for obtaining a mobile originated call status or a mobile terminated call status of the active call of the user terminal communicating on the first communications network; and means for maintaining the mobile originated call status or the mobile terminated call status of the active call on the second communications network. | Network
26. A method at a user terminal for performing a handover in a communications network, comprising: engaging in an active call by the user terminal communicating on a first communications network having a first access technology type, wherein the active call includes corresponding call parameters maintained at the first communications network, and at least a portion of the call parameters are maintained at a second communications network, wherein the call parameters further comprise a first identifier of the user terminal on the first communications network and a second identifier of the user terminal on the second communications network; performing a handover of the active call to the second communications network having a second access technology type different from the first access technology type, comprising sending a call handoff from the user terminal, wherein the call handoff is configured to cause a network gateway component to obtain a mobile originated call status or a mobile terminated call status of the active call of the user terminal communicating on the first communications network, and to maintain the mobile originated call status or the mobile terminated call status of the active call on the second communications network; and obtaining a resource allocation on the second communications network to continue the active call on the second communications network via the handover based at least partially on at least the portion of the call parameters. | UE
33. A computer program product operable on a user terminal for performing a handover in a communications network, comprising: a non-transitory memory, comprising at least one instruction for causing the user terminal to: engage in an active call by the user terminal communicating on a first communications network having a first access technology type, wherein the active call includes corresponding call parameters maintained at the first communications network, and at least a portion of the call parameters are maintained at a second communications network, wherein the call parameters further comprise a first identifier of the user terminal on the first communications network and a second identifier of the user terminal on the second communications network; perform a handover of the active call to the second communications network having a second access technology type different from the first access technology type, comprising sending a call handoff from the user terminal, wherein the call handoff is configured to cause a network gateway component to obtain a mobile originated call status or a mobile terminated call status of the active call of the user terminal communicating on the first communications network, and to maintain the mobile originated call status or the mobile terminated call status of the active call on the second communications network; and obtain a resource allocation on the second communications network to continue the active call on the second communications network based at least partially on at least the portion of the call parameters. | UE
40. A user terminal for performing a handover in a communications network, comprising: means for engaging in an active call by the user terminal communicating on a first communications network having a first access technology type, wherein the active call includes corresponding call parameters maintained at the first communications network, and at least a portion of the call parameters are maintained at a second communications network, wherein the call parameters further comprise a first identifier of the user terminal on the first communications network and a second identifier of the user terminal on the second communications network; means for performing a handover of the active call to the second communications network having a second access technology type different from the first access technology type, comprising means for sending a call handoff from the user terminal, wherein the call handoff is configured to cause a network gateway component to obtain a mobile originated call status or a mobile terminated call status of the active call of the user terminal communicating on the first communications network, and to maintain the mobile originated call status or the mobile terminated call status of the active call on the second communications network; and means for obtaining a resource allocation on the second communications network to continue the active call on the second communications network based at least partially on at least the portion of the call parameters. | UE
51. A user terminal for performing a handover in a communications network, comprising: a first subsystem engaging in an active call by the user terminal communicating on a first communications network having a first access technology type, wherein the active call includes corresponding call parameters maintained at the first communications network, and at least a portion of the call parameters are maintained at a second communications network, wherein the call parameters further comprise a first identifier of the user terminal on the first communications network and a second identifier of the user terminal on the second communications network; circuitry to perform a handover of the active call to the second communications network having a second access technology type different from the first access technology type, comprising sending a call handoff from the user terminal, wherein the call handoff is configured to cause a network gateway component to obtain a mobile originated call status or a mobile terminated call status of the active call of the user terminal communicating on the first communications network, and to maintain the mobile originated call status or the mobile terminated call status of the active call on the second communications network; and a second subsystem to obtain a resource allocation on the second communications network, based at least partially on at least the portion of the call parameters, to continue the active call with the second communications network. | UE
58. A computer program product operable on a network gateway component in a communications network, comprising: a non-transitory memory, comprising at least one instruction for causing the network gateway component to: maintain call parameters of an active call of a user terminal communicating on a first communications network having a first access technology type; initiate a handover of the active call to a second communications network having a second access technology type different from the first access technology type, comprising obtaining a resource allocation on the second communications network to continue the active call on the second communications network based at least partially on at least a portion of the call parameters, wherein the call parameters further comprise a first identifier of the user terminal on the first communications network and a second identifier of the user terminal on the second communications network; obtain a mobile originated call status or a mobile terminated call status of the active call of the user terminal communicating on the first communications network; and maintain the mobile originated call status or the mobile terminated call status of the active call on the second communications network. | Network
1. The transmitter for the radio communication system comprising the antenna; the modulator the signal including the different carrier frequencies among the multiple carrier frequencies about at least 2 signal symbols is altered; and the processor which is combined between the modulator and antenna in combined power amplifier and power amplifier; and commands to the modulator in order to change the electricity of the signal provided by the modulator according to the correlation between the multiple carrier frequencies and the different carrier frequencies. | UE
13. The transmitter including the means which it modulates multiple symbols using the group of the frequencies of the frequency range it commands to combined power amplifier and modulator between the modulator: modulator and antenna in order to change the electricity of the signal based on the positions of the group of frequencies within the frequency range. | UE
23. The transmitter for the radio communication system including the antenna; the modulator the multiple symbols of the signal is modulated using the group of the frequencies of the frequency range; the power amplifier bonded to the antenna; the power amplifier; and the nonlinear processor which reduces the power level of the signal provided by the modulator it is combined in the modulator space and the processor which commands in the nonlinear processor in order to change the reduction of the power level of the signal based on the positions of the group of frequencies within the frequency range. | UE
35. The transmitter for the radio communication system including the antenna; the modulator the multiple symbols of the signal is modulated using the group of the frequencies of the frequency range; the power amplifier bonded to the antenna; the power amplifier; and the means: means which it commands in the reduction measure in order to change the reduction of the power level of the signal based on the positions of the group of frequencies within the frequency range reduces the power level of the signal provided by the modulator it is combined in the modulator space. | UE
46. As the method for changing the power level of the wireless communication device, the power level change method comprises the steps of: determining the position of at least some frequencies transmitted in the step of determining the sequence transmitted for the given time period from the transmitter of the frequencies: frequency history; and diversifying the electricity of the signal provided based on the position of some frequencies to the power amplifier. | UE
1. A method of performing power control in a communication system, comprising acts of: receiving a codeword via a first wireless link; generating a message to adjust the power based on whether said codeword was within an erasure threshold; transmitting said message on second wireless link; and adjusting the erasure threshold upon receiving a codeword that is a known codeword. | UE
11. An apparatus for performing power control in a communication system, comprising acts of: means for receiving a codeword via a first wireless link; means for computing an indication of confidence that the received codeword is correct, the indication is based on a determination of the Euclidean distance between the received codeword and each of a set of possible valid codewords; means for generating a message to adjust the power based on whether the computed indication of confidence was within an erasure threshold; and means for transmitting said message on second wireless link. | UE
18. In a wireless communication system, an apparatus comprising: an electronic device, said electronic device configured to receive a codeword via a first wireless link, to compute an indication of confidence that the received codeword is correct based on a determination of the Euclidean distance between the received codeword and each of a set of possible valid codewords, to generate a message to adjust the power based on whether the indication of confidence was within an erasure threshold, and transmit said message on second wireless link. | UE
24. A machine-readable storage medium comprising instructions which, when executed by a machine, cause the machine to perform operations including: receiving a codeword via a first wireless link; generating a message to adjust the power based on whether said codeword was within an erasure threshold; transmitting said message on second wireless link; and adjusting the erasure threshold upon receiving a codeword that is a known codeword. | UE OR Network
1. A method of performing erasure detection in a communication system, comprising: obtaining received codewords for codewords transmitted via a wireless channel, each transmitted codeword being a block of coded or uncoded data, and each received codeword being a noisy version of a transmitted codeword; computing a metric for each of the received codewords; comparing the computed metric for each received codeword against an erasure threshold; declaring each received codeword to he an erased codeword or a non-erased codeword based on a comparison result for the received codeword; and dynamically adjusting the erasure threshold to achieve a target level of performance for erasure detection. | UE OR Network
11. An apparatus operable to perform erasure detection in a wireless communication system, comprising: a metric computation unit operative to obtain received codewords for codewords transmitted via a wireless channel and to compute a metric for each of the received codewords, wherein each transmitted codeword is a block of coded or uncoded data, and wherein each received codeword is a noisy version of a transmitted codeword; an erasure detector operative to compare the computed metric for each received codeword against an erasure threshold and to declare each received codeword to be an erased codeword or a non-erased codeword based on a comparison result for the received codeword; and an adjustment unit operative to dynamically adjust the erasure threshold to achieve a target level of performance for erasure detection. | UE OR Network
13. An apparatus operable to perform erasure detection in a wireless communication system, comprising: means for obtaining received codewords for codewords transmitted via a wireless channel, each transmitted codeword being a block of coded or uncoded data, and each received codeword being a noisy version of a transmitted codeword; means for computing a metric for each of the received codewords; means for comparing the computed metric for each received codeword against an erasure threshold; means for declaring each received codeword to be an erased codeword or a non-erased codeword based on a comparison result for the received codeword; and means for dynamically adjusting the erasure threshold to achieve a target level of performance for erasure detection. | UE OR Network
15. A method of performing power control for a transmission sent via a wireless channel in a wireless communication system, comprising: obtaining received codewords for codewords transmitted in the transmission, each transmitted codeword being a block of coded or uncoded data, and each received codeword being a noisy version of a transmitted codeword; determining a status of each received codeword as being an erased codeword or a non-erased codeword based on a metric computed for the received codeword and an erasure threshold; adjusting a target signal quality (SNR) based on the status of each received codeword, wherein transmit power for the transmission is adjusted based on the target SNR; obtaining received known codewords for known codewords transmitted via the wireless channel, each known codeword being a block of a known data, and each received known codeword being a noisy version of a transmitted known codeword; determining a status of each received known codeword as being a good codeword, a bad codeword, or an erased codeword, a good codeword being a received known codeword deemed to be a non-erased codeword and decoded correctly, and a bad codeword being a received known codeword deemed to be a non-erased codeword but decoded in error; and adjusting the erasure threshold based on the status of each received known codeword. | UE OR Network
23. An apparatus operable to perform power control for a transmission sent via a wireless channel in a wireless communication system, comprising: a data processor operative to obtain received codewords for codewords transmitted in the transmission, each transmitted codeword being a block of coded or uncoded data, and each received codeword being a noisy version of a transmitted codeword, determine a status of each received codeword as being an erased codeword or a non-erased codeword based on a metric computed for the received codeword and an erasure threshold, obtain received known codewords for known codewords transmitted via the wireless channel, each known codeword being a block of a known data, and each received known codeword being a noisy version of a transmitted known codeword, and determine a status of each received known codeword as being a good codeword, a bad codeword, or an erased codeword, a good codeword being a received known codeword deemed to be a non-erased codeword and decoded correctly, and a bad codeword being a received known codeword deemed to be a non-erased codeword but decoded in error; and a controller operative to adjust a target signal quality (SNR) based on the status of each received codeword, wherein transmit power for the transmission is adjusted based on the target SNR, and adjust the erasure threshold based on the status of each received known codeword. | UE OR Network
32. An apparatus operable to perform power control for a transmission sent via a wireless channel in a wireless communication system, comprising: means for obtaining received codewords for codewords transmitted in the transmission, each transmitted codeword being a block of coded or uncoded data, and each received codeword being a noisy version of a transmitted codeword; means for determining a status of each received codeword as being an erased codeword or a non-erased codeword based on a metric computed for the received codeword and an erasure threshold; means for adjusting a target signal quality (SNR) based on the status of each received codeword, wherein transmit power for the transmission is adjusted based on the target SNR; means for obtaining received known codewords for known codewords transmitted via the wireless channel, each known codeword being a block of a known data, and each received known codeword being a noisy version of a transmitted known codeword; means for determining a status of each received known codeword as being a good codeword, a bad codeword, or an erased codeword, a good codeword being a received known codeword deemed to be a non-erased codeword and decoded correctly, and a bad codeword being a received known codeword deemed to be a non-erased codeword but decoded in error; and means for adjusting the erasure threshold based on the status of each received known codeword. | UE OR Network
1. A method of assigning frequency subbands in a communication system, comprising: determining L sets of traffic channels to use for U terminals selected for data transmission to a base station, where L is greater than one and U is one or greater, wherein each set includes multiple traffic channels that are orthogonal to one another, and wherein the traffic channels in each set are not orthogonal to the traffic channels in each of the L−1 other sets; and assigning the U terminals with the traffic channels in the L sets, wherein each traffic channel is associated with one or more frequency subbands to use for data transmission in each transmission interval, and wherein data transmissions for the U terminals are sent using the traffic channels assigned to the U terminals. | Network
12. A method of assigning frequency subbands in a communication system, comprising: determining L sets of traffic channels to use for U terminals selected for data transmission, where L and U are each one or greater, wherein each set includes multiple traffic channels that are orthogonal to one another, and wherein the traffic channels in each set are not orthogonal to the traffic channels in each of the L−1 other sets; arranging the U terminals into L groups of terminals, one group of terminals for each of the L sets of traffic channels; and assigning the U terminals with the traffic channels in the L sets, wherein each group of terminals is assigned traffic channels from a respective set of traffic channels, wherein each traffic channel is associated with one or more frequency subbands to use for data transmission in each transmission interval, and wherein data transmissions for the U terminals are sent using the traffic channels assigned to the U terminals. | Network
17. An apparatus in a communication system, comprising: a controller operative to determine L sets of traffic channels to use for U terminals selected for data transmission to a base station, where L is greater than one and U is one or greater, wherein each set includes multiple traffic channels that are orthogonal to one another, and wherein the traffic channels in each set are not orthogonal to the traffic channels in each of the L−1 other sets, and assign the U terminals with the traffic channels in the L sets, wherein each traffic channel is associated with one or more frequency subbands to use for data transmission in each transmission interval, and wherein data transmissions for the U terminals are sent using the traffic channels assigned to the U terminals. | Network
20. An apparatus in a communication system, comprising: means for determining L sets of traffic channels to use for U terminals selected for data transmission to a base station, where L is greater than one and U is one or greater, wherein each set includes multiple traffic channels that are orthogonal to one another, and wherein the traffic channels in each set are not orthogonal to the traffic channels in each of the L−1 other sets; and means for assigning the U terminals with the traffic channels in the L sets, wherein each traffic channel is associated with one or more frequency subbands to use for data transmission in each transmission interval, and wherein data transmissions for the U terminals are sent using the traffic channels assigned to the U terminals. | Network
22. A method of transmitting data in a communication system, comprising: obtaining a traffic channel to use for data transmission, wherein the traffic channel is selected from among L sets of traffic channels for a base station, where L is greater than one, wherein each set includes multiple traffic channels that are orthogonal to one another, wherein the traffic channels in each set are not orthogonal to the traffic channels in each of the L−1 other sets, and wherein the traffic channel is associated with one or more frequency subbands to use for data transmission in each transmission interval; and mapping data symbols onto the one or more frequency subbands belonging to the traffic channel. | Network
29. An apparatus in a communication system, comprising: a controller operative to obtain a traffic channel to use for data transmission, wherein the traffic channel is selected from among L sets of traffic channels for a base station, where L is greater than one, wherein each set includes multiple traffic channels that are orthogonal to one another, wherein the traffic channels in each set are not orthogonal to the traffic channels in each of the L−1 other sets, and wherein the traffic channel is associated with one or more frequency subbands to use for data transmission in each transmission interval; and a mapping unit operative to map data symbols onto the one or more frequency subbands belonging to the traffic channel. | UE OR Network
33. An apparatus in a communication system, comprising: means for obtaining a traffic channel to use for data transmission, wherein the traffic channel is selected from among L sets of traffic channels for a base station, where L is greater than one, wherein each set includes multiple traffic channels that are orthogonal to one another, wherein the traffic channels in each set are not orthogonal to the traffic channels in each of the L−1 other sets, and wherein the traffic channel is associated with one or more frequency subbands to use for data transmission in each transmission interval; and means for mapping data modulation symbols onto the one or more frequency subbands belonging to the traffic channel. | UE OR Network
35. A method of receiving data in a communication system, comprising: determining traffic channels assigned to U terminals selected for data transmission, wherein a traffic channel is assigned to each terminal and is selected from among L sets of traffic channels for a base station, where L is greater than one and U is one or greater, wherein each set includes multiple traffic channels that are orthogonal to one another, and wherein the traffic channels in each set are not orthogonal to the traffic channels in each of the L−1 other sets; and processing data transmissions received on the traffic channels assigned to the U terminals. | Network
39. A method of receiving data in a communication system, comprising: determining traffic channels assigned to U terminals selected for data transmission, wherein a traffic channel is assigned to each terminal and is selected from among L sets of traffic channels, where L and U are each one or greater, wherein each set includes multiple traffic channels that are orthogonal to one another, and wherein the traffic channels in each set are not orthogonal to the traffic channels in each of the L−1 other sets; and processing data transmissions received on the traffic channels assigned to the U terminals, wherein the processing the data transmissions comprises obtaining a group of received symbols for each of K frequency subbands used for data transmission, each group including R received symbols for R antennas, where R and K are each greater than one, performing spatial processing on the group of received symbols for each frequency subband to obtain a group of detected data symbols for the frequency subband, and demultiplexing K groups of detected data symbols for the K frequency subbands in each symbol period to obtain detected data symbols for each of the U terminals. | Network
45. An apparatus in a communication system, comprising: a controller operative to determine traffic channels assigned to U terminals selected for data transmission, wherein a traffic channel is assigned to each terminal and is selected from among L sets of traffic channels for a base station, where L is greater than one and U is one or greater, wherein each set includes multiple traffic channels that are orthogonal to one another, and wherein the traffic channels in each set are not orthogonal to the traffic channels in each of the L−1 other sets; and a processing unit operative to process data transmissions received on the traffic channels assigned to the U terminals. | UE OR Network
49. An apparatus in a communication system, comprising: a controller operative to determine traffic channels assigned to U terminals selected for data transmission, wherein a traffic channel is assigned to each terminal and is selected from among L sets of traffic channels, where L and U are each one or greater, wherein each set includes multiple traffic channels that are orthogonal to one another, and wherein the traffic channels in each set are not orthogonal to the traffic channels in each of the L−1 other sets; and a processing unit operative to process data transmissions received on the traffic channels assigned to the U terminals, wherein the processing unit comprises a spatial processor operative to obtain a group of received symbols for each of K frequency subbands used for data transmission and to perform spatial processing on the group of received symbols for each frequency subband to obtain a group of detected data symbols for the frequency subband, wherein each group of received symbols includes R received symbols for R antennas, where R and K are each greater than one, and a demultiplexer operative to demultiplex K groups of detected data symbols for the K frequency subbands in each symbol period to obtain detected data symbols for each of the U terminals. | Network
51. An apparatus in a communication system, comprising: means for determining traffic channels assigned to U terminals selected for data transmission, wherein a traffic channel is assigned to each terminal and is selected from among L sets of traffic channels for a base station, where L is greater than one and U is one or greater, wherein each set includes multiple traffic channels that are orthogonal to one another, and wherein the traffic channels in each set are not orthogonal to the traffic channels in each of the L−1 other sets; and means for processing data transmissions received on the traffic channels assigned to the U terminals. | Network
53. An apparatus in a communication system, comprising: means for determining traffic channels assigned to U terminals selected for data transmission, wherein a traffic channel is assigned to each terminal and is selected from among L sets of traffic channels, where L and U are each one or greater, wherein each set includes multiple traffic channels that are orthogonal to one another, and wherein the traffic channels in each set are not orthogonal to the traffic channels in each of the L−1 other sets; and means for processing data transmissions received on the traffic channels assigned to the U terminals, wherein the means for processing comprises means for obtaining a group of received symbols for each of K frequency subbands used for data transmission, each group including R received symbols for R antennas, where R and K are each greater than one, means for performing spatial processing on the group of received symbols for each frequency subband to obtain a group of detected data symbols for the frequency subband, and means for demultiplexing K groups of detected data symbols for the K frequency subbands in each symbol period to obtain detected data symbols for each of the U terminals. | Network
55. A computer readable medium encoded with instructions capable of being executed by a computer for assigning frequency subbands in a communication system, comprising: codes executable to determine L sets of traffic channels to use for U terminals selected for data transmission to a base station, where L is greater than one and U is one or greater, wherein each set includes multiple traffic channels that are orthogonal to one another, and wherein the traffic channels in each set are not orthogonal to the traffic channels in each of the L−1 other sets; and assign the U terminals with the traffic channels in the L sets, wherein each traffic channel is associated with one or more frequency subbands to use for data transmission in each transmission interval, and wherein data transmissions for the U terminals are sent using the traffic channels assigned to the U terminals. | Network
56. A computer readable medium encoded with instructions capable of being executed by a computer for transmitting data in a communication system, comprising: codes executable to obtain a traffic channel to use for data transmission, wherein the traffic channel is selected from among L sets of traffic channels for a base station, where L is greater than one, wherein each set includes multiple traffic channels that are orthogonal to one another, wherein the traffic channels in each set are not orthogonal to the traffic channels in each of the L−1 other sets, and wherein the traffic channel is associated with one or more frequency subbands to use for data transmission in each transmission interval; and map data symbols onto the one or more frequency subbands belonging to the traffic channel. | UE
57. A computer readable medium encoded with instructions capable of being executed by a computer for receiving data in a communication system, comprising: codes executable to determine traffic channels assigned to U terminals selected for data transmission to a base station, wherein a traffic channel is assigned to each terminal and is selected from among L sets of traffic channels for the base station, where L is greater than one and U is one or greater, wherein each set includes multiple traffic channels that are orthogonal to one another, and wherein the traffic channels in each set are not orthogonal to the traffic channels in each of the L−1 other sets; and process data transmissions received on the traffic channels assigned to the U terminals. | Network
59. A method of transmitting data in a communication system comprising: obtaining a traffic channel for data transmission, said traffic channel being one from among L sets of traffic channels for a base station, where L is greater than one, wherein each set includes multiple traffic channels that are orthogonal to one another, wherein the traffic channels in each set are not orthogonal to the traffic channels in each of the L−1 other sets, and wherein the traffic channel is associated with one or more frequency subbands to use for data transmission in each transmission interval. | UE
60. An apparatus in a communication system comprising: a controller operable to receive a traffic channel for data transmission, wherein the traffic channel is selected from among L sets of traffic channels for a base station, where L is greater than one, wherein each set includes multiple traffic channels that are orthogonal to one another, wherein the traffic channels in each set are not orthogonal to the traffic channels in each of the L−1 other sets, and wherein the traffic channel is associated with one or more frequency subbands to use for data transmission in each transmission interval; and a mapping unit operative to map data symbols onto the one or more frequency subbands belonging to the traffic channel. | UE
1. L and U it is the method for assigning the frequency sub-band in the communication system using the orthogonal frequency division multiplexing (Orthogonal Frequency Division Multiplexing: OFDM) are the respective 1 or greater. And the frequency sub-band allocation method wherein each set comprises the traffic channel at each set is the step of assigning to the traffic channel at the set of L the transmitted terminal of U using the other set the step of determining the set of L of the traffic channel it uses in the terminal of U in the traffic channel is selected for data transmission does not meet at right angle: of the L-1 and traffic channel allocated to data transmission about the terminal of U is the terminal of U each traffic channel relates in each transmission interval to data transmission to at least one frequency sub-band for using multiple traffic channels meeting each other at right angle are included. | Network
16. L and U it is the apparatus of the communication system using the orthogonal frequency division multiplexing (OFDM) are the respective 1 or greater. And multiple traffic channels in which each set each other meets at right angle are included; and the set of L of the traffic channel is determined so that the traffic channel use in each set in the traffic channel in the terminal of U with the other set of the L-1 . Does not meet at right angle The communication system equipment wherein each traffic channel comprises the controller operative to it assigns to the traffic channel of the set of L the transmitted terminal of U using the traffic channel allocated to data transmission about the terminal of U is the terminal of U it relates in each transmission interval to data transmission to at least one frequency sub-band for using. | Network
18. L and U it is the apparatus of the communication system using the orthogonal frequency division multiplexing (OFDM) are the respective 1 or greater. And the communication system equipment wherein each set comprises the means which determines the set of L of the traffic channel the traffic channel at each set uses in the terminal of U in the traffic channel with the other set of the L-1 is selected for data transmission does not meet at right angle it includes multiple traffic channels meeting each other at right angle and the means which each traffic channel relates in each transmission interval to data transmission to at least one frequency sub-band for using; it is transmitted using the traffic channel in which data transmission toward the terminal of U is allocated in the terminal of U; and assigns the terminal of U to the traffic channel at the set of L. | Network
20. The traffic channel it is the method for transmitting data in the communication system using the orthogonal frequency division multiplexing (OFDM) is L is 1 or greater it is selected from the traffic channel of the set of L. And data transmission process wherein each set comprises the traffic channel at each set is the step of obtaining the traffic channel for using in data transmission in which the traffic channel relates in each transmission interval to data transmission to at least one frequency sub-band for using does not meet at right angle in the traffic channel: and step of mapping to at least one frequency sub-band which belongs to the traffic channel data symbol in the other set of the L-1 multiple traffic channels meeting each other at right angle are included. | UE OR Network
26. The traffic channel it is the apparatus of the communication system using the orthogonal frequency division multiplexing (OFDM) is L is 1 or greater it is selected from the traffic channel of the set of L. And the communication system equipment wherein each set comprises the traffic channel is the controller operative to it obtains the traffic channel for using in data transmission in which the traffic channel relates in each transmission interval to data transmission to at least one frequency sub-band for using it does not meet at right angle in the traffic channel: and mapping unit operative to it maps data symbol on at least one frequency sub-band belonging to the traffic channel in each set in the other set of the L-1 multiple traffic channels meeting each other at right angle are included. | UE OR Network
29. The traffic channel it is the apparatus of the communication system using the orthogonal frequency division multiplexing (OFDM) is L is 1 or greater it is selected from the traffic channel of the set of L. And the communication system equipment wherein each set comprises the means which obtains the traffic channel for using in data transmission in which the traffic channel relates in each transmission interval to data transmission to at least one frequency sub-band for using the traffic channel does not meet at right angle in each set in the other set of the L-1 in the traffic channel it includes multiple traffic channels meeting each other at right angle and the means mapping data modulation symbol on at least one frequency sub-band belonging to the traffic channel. | UE OR Network
30. The traffic channel it is the method for receiving data by the communication system using the orthogonal frequency division multiplexing (OFDM) is L and U is the respective 1 or greater it is allocated in each terminal. And data receiving method wherein each set comprises the traffic channel is the step of processing data transmission received on the traffic channel allocated to the terminal of U and the step determined in each set in the other set of the L-1 the traffic channel allocated to the terminal of U is selected for data transmission does not meet at right angle in the traffic channel multiple traffic channels meeting each other at right angle are included. | Network
39. The traffic channel it is the apparatus of the communication system using the orthogonal frequency division multiplexing (OFDM) is L and U is the respective 1 or greater it is allocated in each terminal. And the communication system equipment wherein each set comprises the traffic channel is the processing unit operative to it processes data transmission received on the traffic channel allocated to the terminal of U and the controller which operates in order to determine in each set in the other set of the L-1 the traffic channel allocated to the terminal of U is selected for data transmission does not meet at right angle in the traffic channel multiple traffic channels meeting each other at right angle are included. | Network
44. The traffic channel it is the apparatus of the communication system using the orthogonal frequency division multiplexing (OFDM) is L and U is the respective 1 or greater it is allocated in each terminal. And the communication system equipment wherein each set comprises the means which includes multiple traffic channels meeting each other at right angle; and processes data transmission in which the traffic channel at each set is the other set the traffic channel allocated to the terminal of U is selected for data transmission respectively does not meet at right angle in the traffic channel of the L-1 received on the traffic channel allocated to the terminal of U and the means determined. | Network
1. An apparatus in a wireless communication system utilizing orthogonal frequency division multiplexing (OFDM), comprising: a signaling modulator that spreads signaling data over M frequency subbands used for signaling transmission, the M frequency subbands selected from among N frequency subbands usable for transmission, where M and N are each greater than one and M is less than or equal to N; a data modulator that maps data symbols onto L frequency subbands used for data transmission, the L frequency subbands selected from among the N frequency subbands usable for transmission, where L is one or greater and is less than or equal to N; and a combiner that combines outputs of the signaling modulator and the data modulator; wherein the M frequency subbands used for signaling transmission include at least a subset of the L frequency subbands used for data transmission. | UE OR Network
28. A method of transmitting data and signaling in a wireless communication system utilizing orthogonal frequency division multiplexing (OFDM), comprising: spreading signaling data over M frequency subbands used for signaling transmission, the M frequency subbands selected from among N frequency subbands usable for transmission, where M and N are each greater than one and M is less than or equal to N; mapping data symbols onto L frequency subbands used for data transmission, the L frequency subbands selected from among the N frequency subbands usable for transmission, where L is one or greater and is less than or equal to N, and wherein the M frequency subbands used for signaling transmission include at least a subset of the L frequency subbands used for data transmission; and processing the spread signaling data on the M frequency subbands and the mapped data symbols on the L frequency subbands to generate output chips. | UE OR Network
32. An apparatus in a wireless communication system utilizing orthogonal frequency division multiplexing (OFDM), comprising: means for spreading signaling data over M frequency subbands used for signaling transmission, the M frequency subbands selected from among N frequency subbands usable for transmission, where M and N are each greater than one and M is less than or equal to N; means for mapping data symbols onto L frequency subbands used for data transmission, the L frequency subbands selected from among the N frequency subbands usable for transmission, where L is one or greater and is less than or equal to N, and wherein the M frequency subbands used for signaling transmission include at least a subset of the L frequency subbands used for data transmission; and means for processing the spread signaling data on the M frequency subbands and the mapped data symbols on the L frequency subbands to generate output chips. | UE OR Network
36. An apparatus in a wireless communication system utilizing orthogonal frequency division multiplexing (OFDM), comprising: an OFDM demodulator that performs demodulation on received samples and provides received symbols; and a signaling demodulator that performs despreading on the received samples or received symbols for M frequency subbands used for signaling transmission and provides detected signaling data, wherein signaling data is spread across the M frequency subbands prior to transmission, and wherein the M frequency subbands are selected from among N frequency subbands usable for transmission, where M and N are each greater than one and M is less than or equal to N, wherein the M frequency subbands used for signaling transmission include at least a subset of L frequency subbands used for data transmission, where L is one or greater and is less than or equal to N. | UE OR Network
45. A method of receiving data and signaling in a wireless communication system utilizing orthogonal frequency division multiplexing (OFDM), comprising: performing demodulation on received samples to obtain received symbols; and despreading the received samples or received symbols for M frequency subbands used for signaling transmission to obtain detected signaling data, wherein signaling data is spread across the M frequency subbands prior to transmission, and wherein the M frequency subbands are selected from among N frequency subbands usable for transmission, where M and N are each greater than one and M is less than or equal to N; and performing data detection on received symbols for L frequency subbands used for data transmission to obtain detected data symbols, where L is one or greater and is less than or equal to N, and wherein the M frequency subbands include at least a subset of the L frequency subbands used for data transmission. | UE OR Network
49. An apparatus in a wireless communication system utilizing orthogonal frequency division multiplexing (OFDM), comprising: means for performing demodulation on received samples to obtain received symbols; and means for despreading the received samples or received symbols for M frequency subbands used for signaling transmission to obtain detected signaling data, wherein signaling data is spread across the M frequency subbands prior to transmission, and wherein the M frequency subbands are selected from among N frequency subbands usable for transmission, where M and N are each greater than one and M is less than or equal to N; and means for performing data detection on received symbols for L frequency subbands used for data transmission to obtain detected data symbols, where L is one or greater and is less than or equal to N, and wherein the M frequency subbands used for signaling transmission include at least a subset of the L frequency subbands used for data transmission. | UE OR Network
1. A method for providing an event notification, the method comprising: maintaining an event description dictionary comprising one or more event descriptors; associating content with a selected event descriptor; compressing the selected event descriptor to generate a compressed event descriptor; splitting the compressed event descriptor into a first portion and a second portion; transmitting the first portion of the compressed event descriptor on a notification channel to a client, the notification channel being an overhead channel that allows for transmission of short information messages; and transmitting the content and the second portion of the compressed event descriptor on a dedicated channel distinct from the notification channel. | Network
8. Apparatus for providing an event notification, the apparatus comprising: an event description dictionary comprising one or more event descriptors; processing logic configured to associate content with a selected event descriptor; compression logic configured to compress the selected event descriptor to generate a compressed event descriptor; the processing logic configured to split the compressed event descriptor into a first portion and a second portion; a transmitter configured to transmit the first portion of the compressed event descriptor on a notification channel and to transmit the content and the second portion of the compressed event descriptor on a dedicated channel distinct from the notification channel, the notification channel being an overhead channel that allows for transmission of short information messages; and at least one memory unit for storing the event description dictionary. | Network
15. Apparatus for providing an event notification, the apparatus comprising: means for maintaining an event description dictionary comprising one or more event descriptors; means for associating content with a selected event descriptor; means for compressing the selected event descriptor to generate a compressed event descriptor; means for splitting the compressed event descriptor into a first portion and a second portion; and a hardware transmitter for transmitting the first portion of the compressed event descriptor on a notification channel and for transmitting the content and the second portion of the compressed event descriptor on a dedicated channel distinct from the notification channel, the notification channel being an overhead channel that allows for transmission of short information messages. | Network
22. A computer-readable medium for providing an event notification, the computer-readable medium comprising: a memory element; and a processing element configured to execute a set of instructions stored on the memory element, the set of instructions comprising: instructions for maintaining an event description dictionary comprising one or more event descriptors; instructions for associating content with a selected event descriptor; instructions for compressing the selected event descriptor to generate a compressed event descriptor; instructions for splitting the compressed event descriptor into a first portion and a second portion; instructions for transmitting the first portion of the compressed event descriptor on a notification channel, the notification channel being an overhead channel that allows for transmission of short information messages; and instructions for transmitting the content and the second portion of the compressed event descriptor on a dedicated channel distinct from the notification channel. | Network
29. At least one processor configured to provide an event notification, comprising: a module for maintaining an event description dictionary comprising one or more event descriptors; a module for associating content with a selected event descriptor; a module for compressing the selected event descriptor to generate a compressed event descriptor; a module for splitting the compressed selected event descriptor into a first portion and a second portion; a module for transmitting the first portion of the compressed event descriptor on a notification channel, the notification channel being an overhead channel that allows for transmission of short information messages; and a module for transmitting the content and the second portion of the compressed event descriptor on a dedicated channel distinct from the notification channel. | Network
36. A method for providing an event notification, the method comprising: maintaining an event description dictionary comprising one or more event descriptors; identifying a selected event descriptor; receiving a first truncated event descriptor on a notification channel, the notification channel being an overhead channel that allows for short information messages to be received; determining whether the first truncated event descriptor matches a truncated portion of the selected event descriptor; and receiving content associated with the selected event descriptor and a second truncated event descriptor on a dedicated channel distinct from the notification channel when the first truncated event descriptor matches the truncated portion of the selected event descriptor. | UE
41. Apparatus for providing an event notification, the apparatus comprising: an event description dictionary comprising one or more event descriptors; receiving logic configured to receive a first truncated event descriptor on a notification channel, the notification channel being an overhead channel that allows for short information messages to be received; client logic configured to identify a selected event descriptor, and to determine whether a truncated portion of the selected event descriptor matches the first truncated event descriptor; a receiver configured to receive content associated with the selected event descriptor and a second truncated event descriptor on a dedicated channel distinct from the notification channel when the truncated portion of the selected event descriptor matches the first truncated event descriptor; and at least one memory unit for storing the event description dictionary. | UE
46. Apparatus for providing an event notification, the apparatus comprising: means for maintaining an event description dictionary comprising one or more event descriptors; means for identifying a selected event descriptor; a hardware receiver for receiving a first truncated event descriptor on a notification channel, the notification channel being an overhead channel that allows for short information messages to be received; and means for determining whether a truncated portion of the selected event descriptor matches the first truncated event descriptor, wherein the receiver is configured to receive content associated with the selected event descriptor and a second truncated event descriptor on a dedicated channel distinct from the notification channel when the truncated portion of the selected event descriptor matches the first truncated event descriptor. | UE
51. A computer-readable medium for providing an event notification, the computer-readable medium comprising: a memory element; and a processing element configured to execute a set of instructions stored on the memory element, the set of instructions comprising: instructions for maintaining an event description dictionary comprising one or more event descriptors; instructions for identifying a selected event descriptor; instructions for receiving a first truncated event descriptor on a notification channel, the notification channel being an overhead channel that allows for short information messages to be received; instructions for determining whether a truncated portion of the selected event descriptor matches the first truncated event descriptor; and instructions for receiving content associated with the selected event descriptor and a second truncated event descriptor on a dedicated channel distinct from the notification channel when the truncated portion of the selected event descriptor matches the first truncated event descriptor. | UE
56. At least one processor configured to provide an event notification, comprising: a module for maintaining an event description dictionary comprising one or more event descriptors; a module for identifying a selected event descriptor; a module for receiving a first truncated event descriptor on a notification channel, the notification channel being an overhead channel that allows for short information messages to be received; a module for determining whether a truncated portion of the selected event descriptor matches the first truncated event descriptor; and a module for receiving content associated with the selected event descriptor and a second truncated event descriptor on a dedicated channel distinct from the notification channel when the truncated portion of the selected event descriptor matches the first truncated event descriptor. | UE
1. A voice decoder, comprising: a speech generator configured to receive a sequence of frames, each of the frames having voice parameters, and generate speech from the voice parameters; and a frame erasure concealment module configured to reconstruct the voice parameters for a frame erasure in the sequence of frames from the voice parameters in one or more previous frames and voice parameters in one or more subsequent frames. | UE OR Network
14. A method of decoding voice, comprising: receiving a sequence of frames, each of the frames having voice parameters; reconstructing the voice parameters for a frame erasure in the sequence of frames from the voice parameters in at least one previous frame and the voice parameters from at least one subsequent frames; and generating speech from the voice parameters in the sequence of frames. | UE OR Network
25. A voice decoder configured to receive a sequence of frames, each of the frames having voice parameters, the voice decoder comprising: means for generating speech from the voice parameters; and means for reconstructing the voice parameters for a frame erasure in the sequence of frames from the voice parameters in at least one previous frame and the voice parameters in at least one subsequent frame. | UE OR Network
27. A communications terminal, comprising: a receiver; and a voice decoder configured to receive a sequence of frames from the receiver, each of the frames having voice parameters, the voice decoder comprising a speech generator configured to generate speech from the voice parameters, and a frame erasure concealment module configured to reconstruct the voice parameters for a frame erasure in the sequence of frames from voice parameters in one or more previous frames and the voice parameters in one or more subsequent frames. | UE OR Network
39. A computer-readable medium comprising instructions that upon execution in a processor cause the processor to: receive a sequence of frames, each of the frames having voice parameters; reconstruct the voice parameters for a frame erasure in the sequence of frames from the voice parameters in at least one previous frame and the voice parameters from at least one of subsequent frames; and generate speech from the voice parameters in the sequence of frames. | UE OR Network
1. A method of providing redundancy for error recovery in multi-carrier wireless communications, the method comprising: selecting a transmission strategy at least partially based on a data reception condition indication of a transmission, the data reception condition indication received from a mobile device; encoding a primary version of information to be transmitted with a first encoding scheme; encoding a redundancy version of the information to be transmitted with a second encoding scheme; transmitting the primary version of the information encoded with the first encoding scheme, the primary version being transmitted on a first carrier; and transmitting the redundancy version of the information encoded with the second encoding scheme, at least part of the redundancy version being transmitted on a second carrier; wherein encoding and transmitting the primary version and the redundancy version are performed in accordance with the selected transmission strategy and wherein selecting the transmission strategy includes determining whether the first carrier has a first frequency that is prone to fading and in response to determining that the first frequency is prone to fading, selecting the second carrier to have a second frequency that is different from the first frequency and selecting the second encoding scheme to match the first encoding scheme. | Network
12. An apparatus for providing redundancy for error recovery in multi-carrier wireless communications, the apparatus comprising: means for selecting a transmission strategy at least partially based on a data reception condition indication of a transmission, the data reception condition indication received from a mobile device; means for encoding a primary version of information to be transmitted with a first encoding scheme; means for encoding a redundancy version of the information to be transmitted with a second encoding scheme; means for transmitting the primary version of the information encoded with the first encoding scheme, the primary version being transmitted on a first carrier; and means for transmitting the redundancy version of the information encoded with the second encoding scheme, at least part of the redundancy version being transmitted on a second carrier; wherein encoding and transmitting the primary version and the redundancy version are performed in accordance with the selected transmission strategy and wherein selecting the transmission strategy includes determining whether the first carrier has a first frequency that is prone to fading and in response to determining that the first frequency is prone to fading, selecting the second carrier to have a second frequency that is different from the first frequency and selecting the second encoding scheme to match the first encoding scheme. | Network
22. A communication device for providing redundancy for error recovery in multi-carrier wireless communications, the device comprising: logic to select a transmission strategy at least partially based on a data reception condition indication of a transmission, the data reception condition indication received from a mobile device; an encoder for encoding a primary version of information to be transmitted with a first encoding scheme, and encoding a redundancy version of the information to be transmitted with a second encoding scheme; and a transmitter for transmitting the primary version of the information encoded with the first encoding scheme, the primary version being transmitted on a first carrier, and transmitting the redundancy version of the information encoded with the second encoding scheme, at least part of the redundancy version being transmitted on a second carrier; wherein encoding and transmitting the primary version and the redundancy version are performed in accordance with the selected transmission strategy, wherein selecting the transmission strategy includes determining whether the first carrier has a first frequency that is prone to fading, and wherein in response to determining that the first frequency is prone to fading, the second carrier is selected to have a second frequency that is different from the first frequency and the second encoding scheme is selected to match the first encoding scheme. | Network
28. A computer program product for error recovery in multi-carrier wireless communications, comprising: a non-transitory computer readable medium comprising: code for causing a computer to select a transmission strategy at least partially based on a data reception condition indication of a transmission, the data reception condition indication received from a mobile device; code for causing the computer to encode a primary version of information to be transmitted with a first encoding scheme; code for causing the computer to encode a redundancy version of the information to be transmitted with a second encoding scheme; code for causing the computer to transmit the primary version of the information encoded with the first encoding scheme, the primary version being transmitted on a first carrier; and code for causing the computer to transmit the redundancy version of the information encoded with the second encoding scheme, at least part of the redundancy version being transmitted on a second carrier; wherein encoding and transmitting the primary version and the redundancy version are performed in accordance with the selected transmission strategy, wherein selecting the transmission strategy includes determining whether the first carrier has a first frequency that is prone to fading, and wherein in response to determining that the first frequency is prone to fading, the code for causing the computer to select a transmission strategy to select the second carrier to have a second frequency that is different from the first frequency and to select the second encoding scheme to match the first encoding scheme. | Network
1. A method of providing redundancy for error recovery in multi-carrier wireless communications, the method comprising: receiving a primary version of information encoded with a first encoding scheme, the primary version being received on a first carrier; receiving multiple redundancy versions of the information encoded with multiple encoding schemes, at least parts of the multiple redundancy versions being received on multiple carriers; decoding the primary version; decoding the multiple redundancy versions; and selectively soft combining at least one of the multiple redundancy versions with the primary version, wherein at least one other of the multiple redundancy versions is discarded. | UE OR Network
6. An apparatus for providing redundancy for error recovery in multi-carrier wireless communications, the apparatus comprising: means for receiving a primary version of information encoded with a first encoding scheme, the primary version being received on a first carrier; means for receiving multiple redundancy versions of the information encoded with multiple encoding schemes, at least parts of the multiple redundancy versions being received on multiple carriers; means for decoding the primary version; means for decoding the multiple redundancy versions; and means for selectively soft combining at least one of the multiple redundancy versions with the primary version, wherein at least one other of the multiple redundancy versions is discarded. | UE OR Network
11. A communication device for providing redundancy for error recovery in multi-carrier wireless communications, the device comprising: a receiver for receiving a primary version of information encoded with a first encoding scheme, the primary version being received on a first carrier, and receiving multiple redundancy versions of the information encoded with multiple encoding schemes, at least parts of the multiple redundancy versions being received on multiple carriers; a decoder for decoding the primary version of information and decoding the multiple redundancy versions of the information wherein the decoder selectively soft combines at least one of the multiple redundancy versions with the primary version and discards at least one other of the multiple redundancy versions. | UE OR Network
17. A computer program product for error recovery in multi-carrier wireless communications, comprising: computer readable non-transitory medium comprising: code for causing a computer to receive a primary version of information encoded with a first encoding scheme, the primary version being received on a first carrier; code for causing a computer to receive multiple redundancy versions of the information encoded with multiple encoding schemes, at least parts of the multiple redundancy versions being received on multiple carriers; code for causing a computer to decode the primary version; code for causing a computer to decode the multiple redundancy versions; and code for causing a computer to selectively soft combine at least one of the multiple redundancy versions with the primary version and to discard at least one other of the multiple redundancy versions. | UE OR Network
22. A communication system for providing redundancy for error recovery in multi-carrier wireless communications, the system comprising: a first device comprising a transmitter for transmitting a primary version of information encoded with a first encoding scheme and for transmitting multiple redundancy versions of the information encoded with multiple encoding schemes; and a second device comprising: a receiver for receiving the primary version on a first carrier and receiving the multiple redundancy versions of the information, at least parts of the multiple redundancy versions being received on multiple carriers; and a decoder for decoding the primary version of information and decoding the multiple redundancy versions of the information, wherein the decoder is operable to selectively soft combine at least one of the multiple redundancy versions with the primary version and discard at least one other of the multiple redundancy versions. | UE & Network
1. A method for receiving packet data on a remote station over a wireless communication system, the method comprising: receiving multiple beacon signals in parallel from a base station, each beacon signal being received on a separate carrier frequency, the separate carrier frequencies defining a set of carrier frequencies; measuring a channel quality based on each beacon signal; transmitting each measured channel quality; and after transmitting each measured channel quality, receiving packet data in parallel on a subset of carrier frequencies, each packet data being preceded by a header field for identifying the remote station as a recipient of the packet data, wherein the subset of carrier frequencies on which the packet data is received in parallel includes two or more frequencies from the set of carrier frequencies that are hopped to by the base station transmitting the packet data in accordance with a frequency hopping sequence of the base station. | UE
4. A remote station for a wireless communication system, the remote station comprising: a front end structure configured to: receive packet data in parallel from a base station on a subset of carrier frequencies, each packet data being preceded by a header field for identifying the remote station as a recipient of the packet data, wherein the subset of carrier frequencies on which the packet data is received in parallel includes two or more frequencies from the set of carrier frequencies that are hopped to by the base station transmitting the packet data in accordance with a frequency hopping sequence of the base station. | UE
10. A remote station for a wireless communication system, the remote station comprising: means for receiving multiple beacon signals in parallel from a base station on a corresponding number of multiple carrier frequencies; means for measuring a channel quality based on each beacon signal; means for sending the measured channel qualities; means for receiving packet data in parallel on a subset of carrier frequencies, each packet data being preceded by a header field for identifying the remote station as a recipient of the packet data; wherein the subset of carrier frequencies on which the packet data is received in parallel includes two or more frequencies from the set of carrier frequencies that are hopped to by the base station transmitting the packet data in accordance with a frequency hopping sequence of the base station. | UE
16. A non-transitory machine-readable storage medium containing instructions stored therein, which, when executed by a remote station, cause the remote station to perform operations, the instructions comprising: program code to receive multiple beacon signals in parallel from a base station, each beacon signal being received on a separate carrier frequency, the separate carrier frequencies defining a set of carrier frequencies; program code to measure a channel quality based on each beacon signal; program code to transmit each measured channel quality; and program code to, after transmitting each measured channel quality: receive packet data in parallel on a subset of carrier frequencies, each packet data being preceded by a header field for identifying the remote station as a recipient of the packet data; wherein the subset of carrier frequencies on which the packet data is received in parallel includes two or more frequencies from the set of carrier frequencies that are hopped to by the base station transmitting the packet data in accordance with a frequency hopping sequence of the base station. | UE
19. A method of operating a mobile station that is remote from an access network, comprising: measuring channel quality on each of a plurality of carrier frequencies in parallel, wherein the plurality of carrier frequencies are candidates for carrying packet data for transmission by a base station of the access network to the mobile station; transmitting channel quality information to the access network based on the measured channel qualities; monitoring each of the plurality of carrier frequencies after the transmission of the channel quality information; identifying, based on the monitoring, a subset including two or more carrier frequencies from the plurality of carrier frequencies that the access network has selected for carrying the packet data based on the transmission of the channel quality information, wherein each carrier frequency in the subset of carrier frequencies is detected based upon detection of a header field that identifies the remote station as a recipient of a portion of the packet data being carried on the carrier frequency; and receiving the packet data on the subset of carrier frequencies based on the identifying. | UE
21. A method of operating an access network that is remote from a mobile station, comprising: receiving channel quality information from the mobile station that is based upon channel quality measurements measured by the mobile station on each of a plurality of carrier frequencies in parallel, wherein the plurality of carrier frequencies are candidates for carrying packet data for transmission by a base station of the access network to the mobile station; selecting a subset including two or more carrier frequencies from the plurality of carrier frequencies for carrying the packet data based on the received channel quality information; and transmitting the packet data to the mobile station on the selected subset of carrier frequencies, wherein a portion of the packet data being transmitted on each carrier frequency in the subset of carrier frequencies is preceded by a header field that identifies the remote station as a target of the portion. | Network
23. A mobile station that is remote from an access network, comprising: means for measuring channel quality on each of a plurality of carrier frequencies in parallel, wherein the plurality of carrier frequencies are candidates for carrying packet data for transmission by a base station of the access network to the mobile station; means for transmitting channel quality information to the access network based on the measured channel qualities; means for monitoring each of the plurality of carrier frequencies after the transmission of the channel quality information; means for identifying, based on the monitoring, a subset including two or more carrier frequencies from the plurality of carrier frequencies that the access network has selected for carrying the packet data based on the transmission of the channel quality information, wherein each carrier frequency in the subset of carrier frequencies is detected based upon detection of a header field that identifies the remote station as a recipient of a portion of the packet data being carried on the carrier frequency; and means for receiving the packet data on the subset of carrier frequencies based on the identifying. | UE
25. An access network that is remote from a mobile station, comprising: means for receiving channel quality information from the mobile station that is based upon channel quality measurements measured by the mobile station on each of a plurality of carrier frequencies in parallel, wherein the plurality of carrier frequencies are candidates for carrying packet data for transmission by a base station of the access network to the mobile station; means for selecting a subset including two or more carrier frequencies from the plurality of carrier frequencies for carrying the packet data based on the received channel quality information; and means for transmitting the packet data to the mobile station on the selected subset of carrier frequencies, wherein a portion of the packet data being transmitted on each carrier frequency in the subset of carrier frequencies is preceded by a header field that identifies the remote station as a target of the portion. | Network
27. A mobile station that is remote from an access network, comprising: an arrangement of a processor, a set of one or more receivers and a set of one or more transmitters, the arrangement configured to: measure channel quality on each of a plurality of carrier frequencies in parallel, wherein the plurality of carrier frequencies are candidates for carrying packet data for transmission by a base station of the access network to the mobile station; transmit channel quality information to the access network based on the measured channel qualities; monitor each of the plurality of carrier frequencies after the transmission of the channel quality information; identify, based on the monitoring, a subset including two or more carrier frequencies from the plurality of carrier frequencies that the access network has selected for carrying the packet data based on the transmission of the channel quality information, wherein each carrier frequency in the subset of carrier frequencies is detected based upon detection of a header field that identifies the remote station as a recipient of a portion of the packet data being carried on the carrier frequency; and receive the packet data on the subset of carrier frequencies based on the identifying. | UE
29. An access network that is remote from a mobile station, comprising: a receiver configured to receive channel quality information from the mobile station that is based upon channel quality measurements measured by the mobile station on each of a plurality of carrier frequencies in parallel, wherein the plurality of carrier frequencies are candidates for carrying packet data for transmission by a base station of the access network to the mobile station; a processor configured to select a subset including two or more carrier frequencies from the plurality of carrier frequencies for carrying the packet data based on the received channel quality information; and a transmitter configured to transmit the packet data to the mobile station on the selected subset of carrier frequencies, wherein a portion of the packet data being transmitted on each carrier frequency in the subset of carrier frequencies is preceded by a header field that identifies the remote station as a target of the portion. | Network
31. A non-transitory machine-readable storage medium containing instructions stored therein, which, when executed by a mobile station that is remote from an access network, cause the mobile station to perform operations, the instructions comprising: program code to measure channel quality on each of a plurality of carrier frequencies in parallel, wherein the plurality of carrier frequencies are candidates for carrying packet data for transmission by a base station of the access network to the mobile station; program code to transmit channel quality information to the access network based on the measured channel qualities; program code to monitor each of the plurality of carrier frequencies after the transmission of the channel quality information; program code to identify, based on the monitoring, a subset including two or more carrier frequencies from the plurality of carrier frequencies that the access network has selected for carrying the packet data based on the transmission of the channel quality information, wherein each carrier frequency in the subset of carrier frequencies is detected based upon detection of a header field that identifies the remote station as a recipient of a portion of the packet data being carried on the carrier frequency; and program code to receive the packet data on the subset of carrier frequencies based on the identifying. | UE
33. A non-transitory machine-readable storage medium containing instructions stored therein, which, when executed by an access network that is remote from a mobile station, cause the access network to perform operations, the instructions comprising: program code to receive channel quality information from the mobile station that is based upon channel quality measurements measured by the mobile station on each of a plurality of carrier frequencies in parallel, wherein the plurality of carrier frequencies are candidates for carrying packet data for transmission by a base station of the access network to the mobile station; program code to select a subset including two or more carrier frequencies from the plurality of carrier frequencies for carrying the packet data based on the received channel quality information; and program code to transmit the packet data to the mobile station on the selected subset of carrier frequencies, wherein a portion of the packet data being transmitted on each carrier frequency in the subset of carrier frequencies is preceded by a header field that identifies the remote station as a target of the portion. | Network
1. A method of notifying an access terminal, the method comprising: determining presence of a scheduled message for the access terminal; setting a quick paging bit from a plurality of quick paging bits in a quick paging block, the quick paging bit corresponding to the access terminal; compressing the quick paging block to generate a compressed quick paging block; encoding the compressed quick paging block to generate an encoded quick paging packet; generating at least one Orthogonal Frequency Division Multiplex (OFDM) symbol having at least a portion of the encoded quick paging block; and transmitting the at least one OFDM symbol; wherein compressing the quick paging block comprises: determining a number of asserted quick paging bits from the plurality of quick paging bits; and generating successive fields indicating positions of the asserted quick paging bits within the quick paging block if the number of asserted bits is less than a predetermined amount. | Network
9. A method of notifying an access terminal, the method comprising: setting a quick paging bit corresponding to the access terminal in a quick paging block having a plurality of bits corresponding to a plurality of access terminals; compressing the quick paging block to generate a compressed quick paging block; and encoding the compressed quick paging block to generate an encoded quick paging block, wherein the compressing the quick paging block comprises: determining a number of asserted quick paging bits from the plurality of quick paging bits; and generating successive fields indicating positions of the asserted quick paging bits within the quick paging block if the number of asserted bits is less than a predetermined amount. | Network
14. A method of processing a quick paging message, the method comprising: receiving a quick paging packet; decoding the quick paging packet to generate a quick paging block; decompressing the quick paging block; and determining a status of a quick paging bit associated with an access terminal based on an output of the decompressing process, wherein the decompressing the quick paging block comprises: determining a number of asserted quick paging bits represented in the quick paging block; and examining positions of the asserted quick paging bits in successive fields within the quick paging block to determine whether a quick paging bit associated with an access terminal is asserted. | UE
18. An apparatus for generating a quick paging message, the system comprising: a scheduler configured to determine scheduled a paging message for an access terminal; a quick paging block generator coupled to the scheduler and configured to assert a quick paging bit corresponding to the access terminal and configured to generate a quick paging block having at least the quick paging bit and a distinct quick paging bit corresponding to a distinct access terminal; a compression block coupled to the quick paging block generator, the compression block being configured to determine a number of asserted quick paging bits from a plurality of quick paging bits and to generate successive fields indicating positions of the asserted quick paging bits within the quick paging block if the number of asserted bits is less than a predetermined amount; an encoder coupled to the quick paging block generator and configured to generate an encoded quick paging packet based on the quick paging block; and a transmit processor coupled to the encoder and configured to generate at least one Orthogonal Frequency Division Multiplex (OFDM) symbol having at least a portion of the encoded quick paging packet. | Network
23. An apparatus for notifying an access terminal, the system comprising: means for determining presence of a scheduled message for the access terminal; means for setting a quick paging bit from a plurality of quick paging bits in a quick paging block, the quick paging bit corresponding to the access terminal; means for compressing the quick paging block to generate a compressed quick paging block; means for encoding the compressed quick paging block to generate an encoded quick paging packet; means for generating at least one Orthogonal Frequency Division Multiplex (OFDM) symbol having at least a portion of the encoded quick paging block; and means for transmitting the at least one OFDM symbol, wherein the means for compressing the quick paging block determines a number of asserted quick paging bits from the plurality of quick paging bits and generates successive fields indicating positions of the asserted quick paging bits within the quick paging block if the number of asserted bits is less than a predetermined amount. | Network
27. An apparatus for notifying an access terminal, the system comprising: means for setting a quick paging bit corresponding to the access terminal; means for compressing the quick paging block to generate a compressed quick paging block; means for jointly encoding the quick paging bit with at least one additional quick paging bit corresponding to a distinct access terminal to generate an encoded quick paging block; and means for time division multiplexing the encoded quick paging block with distinct information over a channel, wherein the means for compressing the quick paging block determines a number of asserted quick paging bits from the plurality of quick paging bits and generates successive fields indicating positions of the asserted quick paging bits within the quick paging block if the number of asserted bits is less than a predetermined amount. | Network
32. An apparatus for processing a quick paging message, the system comprising: means for receiving a quick paging packet; means for decoding the quick paging packet to generate a quick paging block; means for decompressing the quick paging block; and means for determining a status of a quick paging bit associated with an access terminal based on an output of the decompressing process, wherein the means for decompressing the quick paging block determines a number of asserted quick paging bits represented in the quick paging block and examines positions of the asserted quick paging bits in successive fields within the quick paging block to determine whether a quick paging bit associated with an access terminal is asserted. | UE
36. A non-transitory computer readable medium including computer readable instructions that may be utilized by one or more processors, the instructions comprising: instructions for determining presence of a scheduled message for the access terminal; instructions for setting a quick paging bit from a plurality of quick paging bits in a quick paging block, the quick paging bit corresponding to the access terminal; instructions for compressing the quick paging block to generate a compressed quick paging block; instructions for encoding the compressed quick paging block to generate an encoded quick paging packet; instructions for generating at least one Orthogonal Frequency Division Multiplex (OFDM) symbol having at least a portion of the encoded quick paging block; and instructions for transmitting the at least one OFDM symbol: wherein the instructions for compressing the quick paging block comprises: instructions for determining a number of asserted quick paging bits from the plurality of quick paging bits; and instructions for generating successive fields indicating positions of the asserted quick paging bits within the quick paging block if the number of asserted bits is less than a predetermined amount. | Network
37. A non-transitory computer readable medium including computer readable instructions that may be utilized by one or more processors, the instructions comprising: instructions for setting a quick paging bit corresponding to the access terminal in a quick paging block having a plurality of bits corresponding to a plurality of access terminals; instructions for compressing the quick paging block to generate a compressed quick paging block; and instructions for encoding the compressed quick paging block to generate an encoded quick paging block, wherein the instructions for compressing the quick paging block comprises: instructions for determining a number of asserted quick paging bits from the plurality of quick paging bits; and instructions for generating successive fields indicating positions of the asserted quick paging bits within the quick paging block if the number of asserted bits is less than a predetermined amount. | Network
38. A non-transitory computer readable medium including computer readable instructions that may be utilized by one or more processors, the instructions comprising: instructions for processing a quick paging packet; instructions for decoding the quick paging packet to generate a quick paging block; instructions for decompressing the quick paging block; and instructions for determining a status of a quick paging bit associated with an access terminal based on an output of the decompressing process, wherein the instructions for decompressing the quick paging block comprises: instructions for determining a number of asserted quick paging bits represented in the quick paging block; and instructions for examining positions of the asserted quick paging bits in successive fields within the quick paging block to determine whether a quick paging bit associated with an access terminal is asserted. | UE
40. A method of processing a quick paging message in a wireless device, the method comprising: receiving and decoding a quick paging block in the wireless device; and decompressing the decoded quick paging block by determining a number of asserted quick paging bits represented in the quick paging block, and examining positions of the asserted quick paging bits in successive fields within the quick paging block to determine whether a quick paging bit associated with the wireless device is asserted. | UE
44. An apparatus for processing a quick paging message in a wireless device, the apparatus comprising: means for receiving and decoding a quick paging block in the wireless device; and means for decompressing the decoded quick paging block by determining a number of asserted quick paging bits represented in the quick paging block, and examining positions of the asserted quick paging bits in successive fields within the quick paging block to determine whether a quick paging bit associated with the wireless device is asserted. | UE
48. An apparatus for processing a quick paging message in a wireless device, the apparatus comprising: a receiver configured to receive a quick paging block in the wireless device; a decoder configured to decode the quick paging block; and a quick paging block decompress block configured to decompress the decoded quick paging block by determining a number of asserted quick paging bits represented in the quick paging block, and examining positions of the asserted quick paging bits in successive fields within the quick paging block to determine whether a quick paging bit associated with the wireless device is asserted. | UE
52. A non-transitory computer readable medium including computer readable instructions that may be utilized by one or more processors, the instructions comprising: instructions for receiving and decoding a quick paging block in a wireless device; and instructions for decompressing the decoded quick paging block by determining a number of asserted quick paging bits represented in the quick paging block, and examining positions of the asserted quick paging bits in successive fields within the quick paging block to determine whether a quick paging bit associated with the wireless device is asserted. | UE
53. An apparatus for generating a quick paging message for use by an access terminal, the apparatus comprising: a quick paging block generator configured to assert a quick paging bit corresponding to the access terminal and configured to generate a quick paging block having at least the quick paging bit and a distinct quick paging bit corresponding to a distinct access terminal; and a compression block coupled to the quick paging block generator, the compression block configured to determine a number of asserted quick paging bits from a plurality of quick paging bits and to generate successive fields indicating positions of the asserted quick paging bits within the quick paging block if the number of asserted bits is less than a predetermined amount. | Network
58. A method for generating a quick paging message for use by an access terminal, the method comprising: asserting a quick paging bit corresponding to the access terminal and configured to generate a quick paging block having at least the quick paging bit and a distinct quick paging bit corresponding to a distinct access terminal; and determining a number of asserted quick paging bits from a plurality of quick paging bits and to generate successive fields indicating positions of the asserted quick paging bits within the quick paging block if the number of asserted bits is less than a predetermined amount. | Network
63. An apparatus for generating a quick paging message for use by an access terminal, the apparatus comprising: means for asserting a quick paging bit corresponding to the access terminal and configured to generate a quick paging block having at least the quick paging bit and a distinct quick paging bit corresponding to a distinct access terminal; and means for determining a number of asserted quick paging bits from a plurality of quick paging bits and to generate successive fields indicating positions of the asserted quick paging bits within the quick paging block if the number of asserted bits is less than a predetermined amount. | Network
68. A non-transitory computer readable medium including computer readable instructions that may be utilized by one or more processors, the instructions comprising: asserting a quick paging bit corresponding to an access terminal and configured to generate a quick paging block having at least the quick paging bit and a distinct quick paging bit corresponding to a distinct access terminal; and determining a number of asserted quick paging bits from a plurality of quick paging bits and to generate successive fields indicating positions of the asserted quick paging bits within the quick paging block if the number of asserted bits is less than a predetermined amount. | Network
1. An apparatus comprising: a first modulator to generate a first waveform in accordance with a first radio technology; a second modulator to generate a second waveform in accordance with a second radio technology, wherein the duration of each symbol in the second waveform is selected based on expected delay spread and coherence time of a communication link; and a multiplexer to multiplex the first waveform onto a first time slot and to multiplex the second waveform onto a second time slot. | UE OR Network
6. An apparatus comprising: a first modulator to generate a Wideband Code Division Multiple Access (w-CDMA) waveform; a second modulator to generate an Orthogonal Frequency Division Multiplexing (OFDM) waveform, wherein the second modulator generates at least one OFDM symbol and forms the OFDM waveform with the at least one OFDM symbol, and wherein the duration of each OFDM symbol is selected based on expected delay spread and coherence time of a communication link; and a multiplexer to multiplex the W-CDMA waveform onto a first time slot and to multiplex the OFDM waveform onto a second time slot. | UE OR Network
9. A method comprising: generating a Wideband Code Division Multiple Access (W-CDMA) waveform; generating an Orthogonal Frequency Division Multiplexing (OFDM) waveform that comprises at least one OFDM symbol, wherein the duration of each OFDM symbol is selected based on expected delay spread and coherence time of a communication link; multiplexing the W-CDMA waveform onto a first time slot; and multiplexing the OFDM waveform onto a second time slot. | UE OR Network
11. An apparatus comprising: means for generating a Wideband Code Division Multiple Access (W-CDMA) waveform; means for generating an Orthogonal Frequency Division Multiplexing (OFDM) waveform that comprises at least one OFDM symbol, wherein the duration of each OFDM symbol is selected based on expected delay spread and coherence time of a communication link; means for multiplexing the W-CDMA waveform onto a first time slot; and means for multiplexing the OFDM waveform onto a second time slot. | UE OR Network
13. An apparatus comprising: a controller to select at least one radio technology among a plurality of radio technologies for each time slot in each outer-frame of a super-frame, wherein the super-frame comprises a plurality of outer-frames and each outer-frame comprises a plurality of time slots; and a processor to process data for each time slot in accordance with the at least one radio technology selected for the time slot; wherein the controller selects at least one radio technology among the plurality of radio technologies for each time slot of each frame in each outer-frame of the super-frame, wherein each outer-frame comprises a plurality of frames and each frame comprises at least two time slots, wherein the controller selects Wideband Code Division Multiple Access (W-CDMA) for at least one time slot in each frame and selects W-CDMA or Orthogonal Frequency Division Multiplexing (OFDM) for each remaining time slot in the frame. | UE OR Network
21. A method comprising: selecting at least one radio technology among a plurality of radio technologies for each time slot in each outer-frame of a super-frame, wherein the super-frame comprises a plurality of outer-frames and each outer-frame comprises a plurality of time slots; and processing data for each time slot in accordance with the at least one radio technology selected for the time slot; wherein the at least one radio technology among the plurality of radio technologies is selected for each time slot of each frame in each outer-frame of the super-frame, wherein each outer-frame comprises a plurality of frames and each frame comprises at least two time slots, wherein Wideband Code Division Multiple Access (W-CDMA) is selected for at least one time slot in each frame and W-CDMA or Orthogonal Frequency Division Multiplexing (QFDM) is selected for each remaining time slot in the frame. | UE OR Network
22. An apparatus comprising: means for selecting at least one radio technology among a plurality of radio technologies for each time slot in each outer-frame of a super-frame, wherein the super-frame comprises a plurality of outer-frames and each outer-frame comprises a plurality of time slots; and means for processing data for each time slot in accordance with the at least one radio technology selected for the time slot; wherein the at least one radio technology among the plurality of radio technologies is selected for each time slot of each frame in each outer-frame of the super-frame, wherein each outer-frame comprises a plurality of frames and each frame comprises at least two time slots, wherein Wideband Code Division Multiple Access (W-CDMA) is selected for at least one time slot in each frame and W-CDMA or Orthogonal Frequency Division Multiplexing (OFDM) is selected for each remaining time slot in the frame. | UE OR Network
23. A computer-program product comprising a computer-readable medium having instructions thereon, the instructions comprising: code for generating a Wideband Code Division Multiple Access (W-CDMA) waveform; code for generating an Orthogonal Frequency Division Multiplexing (OFDM) waveform that comprises at least one OFDM symbol, wherein the duration of each OFDM symbol is selected based on expected delay spread and coherence time of a communication link; code for multiplexing the first waveform onto a first time slot; and code for multiplexing the second waveform onto a second time slot. | UE OR Network
1. The apparatus including the second modulator: creating the second waveform according to the first modulator: second wireless technology creating the first corrugated according to the first wireless technology and the multiplexer multiplexing the first corrugated on the first time slot and multiplexes the second waveform on the second time slot. | Network
6. The apparatus including the first modulator: second modulator: creating the orthogonal frequency division multiplexing (OFDM) waveform and the multiplexer multiplexing the W-CDMA waveform on the first time slot and multiplexes the OFDM waveform on the second time slot creates the broad band code division multiple access (W-CDMA) waveform. | Network
12. The method comprising the step of generating the broad band code division multiple access (W-CDMA) waveform; the step of generating the orthogonal frequency division multiplexing (OFDM) waveform; and the step of multiplexing on the first time slot the W-CDMA waveform and step of multiplexing on the second time slot the OFDM waveform. | Network
15. The apparatus comprising the means creating the broad band code division multiple access (W-CDMA) waveform; the means creating the orthogonal frequency division multiplexing (OFDM) waveform; and the means multiplexing the W-CDMA waveform on the first time slot and the means multiplexing the OFDM waveform on the second time slot. | Network
18. The apparatus wherein the super-frame the controller selecting at least one wireless technology between the plurality wireless technology and at least one wireless technology about each time slot at each outside - frame of the super-frame, and the processor processing data according to at least one wireless technology selected about the time slot about each time slot are included comprise each outside - frame is the plurality time slot the plurality outside - frame is included. | UE OR Network
28. The method wherein the super-frame the step of selecting at least one wireless technology among the plurality wireless technology about each time slot at each outside - frame of the super-frame, and the step of processing data about each time slot according to at least one wireless technology selected about the time slot are included comprise each outside - frame is the plurality time slot the plurality outside - frame is included. | UE OR Network
32. The apparatus wherein the superframe the means selecting at least one wireless technology between the plurality wireless technology and at least one wireless technology about each time slot at each outside - frame of the super-frame, and the means processing data according to at least one wireless technology selected about the time slot about each time slot are included comprise each outside - frame is the plurality time slot the plurality outside - frame is included. | UE OR Network
34. The apparatus wherein the super-frame the controller assigning the physical channel about at least one time slot at each outside - frame of the super-frame, and the multiplexer multiplexing data on at least one time slot allocated about the physical channel at each outside - frame of the super-frame about the physical channel are included comprise each outside - frame is the plurality time slot the plurality outside - frame is included. | UE OR Network
45. The method wherein the super-frame the step of assigning the physical channel about at least one time slot at each outside - frame of the super-frame, and the step multiplexing data about the physical channel on at least one time slot allocated about the physical channel at each outside - frame of the super-frame are included comprise each outside - frame is the plurality time slot the plurality outside - frame is included. | UE OR Network
49. The apparatus including the means assigning the physical channel about at least one time slot at each outside - frame of the super-frame and the means multiplexing data about the physical channel on at least one time slot allocated about the physical channel at each outside - frame of the super-frame. | UE OR Network
53. The apparatus including the demultiplexer: first demodulator: processing sample about the W-CDMA waveform and the second demodulator processing sample about the OFDM waveform provides the sample transmitted from the second time slot about the orthogonal frequency division multiplexing (OFDM) waveform it provides the sample transmitted from the first time slot about the broad band code division multiple access (W-CDMA) waveform it receives sample. | UE OR Network
54. With the step that processes the above-mentioned received W-CDMA waveform in order to acquire data which are transmitted as it uses the step of receiving the broad band code division multiple access (W-CDMA) waveform in the first time slot: the step of receiving the orthogonal frequency division multiplexing (OFDM) waveform in the second time slot: W-CDMA. The method including the step that processes the above-mentioned received OFDM waveform in order to acquire data which are transmitted as it uses OFDM. | UE OR Network
55. The apparatus wherein the super-frame the controller determining allocated at least one time slot about the physical channel at each outside - frame of the super-frame, and the demultiplexer providing the sample received about the physical channel at each outside - frame of the super-frame in allocated at least one time slot are included comprise each outside - frame is the plurality time slot the plurality outside - frame is included. | UE OR Network
59. The method wherein the super-frame the step of determining at least one time slot allocated about the physical channel at each outside - frame of the super-frame, and the step of demultiplexing the sample received about the physical channel at each outside - frame of the super-frame in allocated at least one time slot are included comprise each outside - frame is the plurality time slot the plurality outside - frame is included. | UE OR Network
1. An apparatus comprising: controller to ascertain time slots used for a first radio technology among at least two radio technologies utilized by a wireless communication system, to generate overhead information for a plurality of streams to be sent in the time slots used for the first radio technology, and to append an indicator to each stream of the plurality of streams, wherein a control channel carries the overhead information, wherein the indicator is not included in the overhead information that is carried via the control channel, wherein the indicator for a particular stream is sent in a time slot that includes data for that stream, wherein the indicator for a particular stream indicates whether there is any change in the overhead information for the stream in an upcoming time interval, and wherein the overhead information for a particular stream indicates at least one time slot allocated to the stream, a transport block format that is used for the stream, and an outer code rate used for the stream; and a processor to process the overhead information for the plurality of streams for transmission; wherein the first radio technology is Orthogonal Frequency Division Multiplexing (OFDM), and wherein the at least two radio technologies comprise OFDM and Wideband Code Division Multiple Access (W-CDMA). | Network
6. A method of transmitting overhead information in a wireless communication system, comprising: ascertaining, by a wireless communication apparatus, time slots used for a first radio technology among at least two radio technologies utilized by the wireless communication system; determining, by the wireless communication apparatus, overhead information for a plurality of streams to be sent in the time slots used for the first radio technology, wherein the overhead information for a particular stream indicates at least one time slot allocated to the stream, a transport block format that is used for the stream, and an outer code rate used for the stream; processing, by the wireless communication apparatus, the overhead information for the plurality of streams for transmission; and appending, by the wireless communication apparatus, an indicator to each stream of the plurality of streams; wherein a control channel carries the overhead information, wherein the indicator is not included in the overhead information that is carried via the control channel, wherein the indicator for a particular stream is sent in a time slot that includes data for that stream, and wherein the indicator for a particular stream indicates whether there is any change in the overhead information for the stream in an upcoming time interval; and wherein the first radio technology is Orthogonal Frequency Division Multiplexing (OFDM), and wherein the at least two radio technologies comprise OFDM and Wideband Code Division Multiple Access (W-CDMA). | Network
8. An apparatus comprising: means for ascertaining time slots used for a first radio technology among at least two radio technologies utilized by a wireless communication system; means for determining overhead information for a plurality of streams to be sent in the time slots used for the first radio technology, wherein the overhead information for a particular stream indicates at least one time slot allocated to the stream, a transport block format that is used for the stream, and an outer code rate used for the stream; means for processing the overhead information for the plurality of streams for transmission, and means for appending an indicator to each stream of the plurality of streams; wherein a control channel carries the overhead information, wherein the indicator is not included in the overhead information that is carried via the control channel, wherein the indicator for a particular stream is sent in a time slot that includes data for that stream, and wherein the indicator for a particular stream indicates whether there is any change in the overhead information for the stream in an upcoming time interval; wherein the first radio technology is Orthogonal Frequency Division Multiplexing (OFDM), and wherein the at least two radio technologies comprise OFDM and Wideband Code Division Multiple Access (W-CDMA). | Network
10. An apparatus comprising: a controller to ascertain time slots used for Orthogonal Frequency Division Multiplexing (OFDM) in a super-frame comprised of a plurality of time slots, to determine overhead information for a plurality of streams to be sent in the time slots used for OFDM, and to append an indicator to each stream of the plurality of streams, wherein a control channel carries the overhead information, wherein the indicator is not included in the overhead information that is carried via the control channel, wherein the indicator for a particular stream is sent in a time slot that includes data for that stream, wherein the indicator for a particular stream indicates whether there is any change in the overhead information for the stream in an upcoming time interval, wherein remaining time slots in the super-frame are used for Wideband Code Division Multiple Access (W-CDMA), and wherein the overhead information for a particular stream indicates at least one time slot allocated to the stream in the super-frame, a transport block format that is used for the stream, and an outer code rate used for the stream; and a processor to process the overhead information for the plurality of streams and to time division multiplex the processed overhead information with data for the plurality of streams in the super-frame. | Network
20. A method of transmitting overhead information in a wireless communication system, comprising: ascertaining, by a wireless communication apparatus, time slots used for Orthogonal Frequency Division Multiplexing (OFDM) in a super-frame comprised of a plurality of time slots, wherein remaining time slots in the super-frame are used for Wideband Code Division Multiple Access (W-CDMA); determining, by the wireless communication apparatus, overhead information for a plurality of streams to be sent in the time slots used for OFDM, wherein the overhead information for a particular stream indicates at least one time slot allocated to the stream in the super-frame, a transport block format that is used for the stream, and an outer code rate used for the stream; time division multiplexing, by the wireless communication apparatus, the overhead information for the plurality of streams with data for the plurality of streams in the super-frame, and appending, by the wireless communication apparatus, an indicator to each stream of the plurality of streams; wherein a control channel carries the overhead information, wherein the indicator is not included in the overhead information that is carried via the control channel, wherein the indicator for a particular stream is sent in a time slot that includes data for that stream, and wherein the indicator for a particular stream indicates whether there is any change in the overhead information for the stream in an upcoming time interval. | Network
22. An apparatus comprising: means for ascertaining time slots used for Orthogonal Frequency Division Multiplexing (OFDM) in a super-frame comprised of a plurality of time slots, wherein remaining time slots in the super-frame are used for Wideband Code Division Multiple Access (W-CDMA); means for determining overhead information for a plurality of streams to be sent in the time slots used for OFDM, wherein the overhead information for a particular stream indicates at least one time slot allocated to the stream in the super-frame, a transport block format that is used for the stream, and an outer code rate used for the stream; means for time division multiplexing the overhead information for the plurality of streams with data for the plurality of streams in the super-frame, and means for appending an indicator to each stream of the plurality of streams wherein a control channel carries the overhead information, wherein the indicator is not included in the overhead information that is carried via the control channel, wherein the indicator for a particular stream is sent in a time slot that includes data for that stream, and wherein the indicator for a particular stream indicates whether there is any change in the overhead information for the stream in an upcoming time interval. | Network
24. An apparatus comprising: a controller to obtain overhead information for a plurality of streams transmitted in time slots used for a first radio technology among at least two radio technologies utilized by a wireless communication system, wherein the overhead information for a particular stream indicates at least one time slot allocated to the stream, a transport block format that is used for the stream, and an outer code rate used for the stream; and a processor to process at least one time slot for a selected stream to obtain data for the stream, wherein the controller receives an indicator sent with the selected stream to indicate whether there is any change in the overhead information for the selected stream in an upcoming time interval, wherein the indicator for the selected stream is sent in a time slot that includes the data for the stream, wherein a control channel carries the overhead information, and wherein the indicator is not included in the overhead information that is carried via the control channel; wherein the first radio technology is Orthogonal Frequency Division Multiplexing (OFDM), and wherein the at least two radio technologies comprise OFDM and Wideband Code Division Multiple Access (W-CDMA). | Network
30. A method of receiving data in a wireless communication system, comprising: obtaining, by a wireless communication apparatus, overhead information for a plurality of streams transmitted in time slots used for a first radio technology among at least two radio technologies utilized by the wireless communication system, wherein the overhead information for a particular stream indicates at least one time slot allocated to the stream, a transport block format that is used for the stream, and an outer code rate used for the stream; processing, by the wireless communication apparatus, at least one time slot for a selected stream to obtain data for the stream, and receiving, by the wireless communication apparatus, an indicator sent with the selected stream to indicate whether there is any change in the overhead information for the selected stream in an upcoming time interval, wherein the indicator for the selected stream is sent in a time slot that includes the data for the stream; wherein a control channel carries the overhead information, and wherein the indicator is not included in the overhead information that is carried via the control channel; and wherein the first radio technology is Orthogonal Frequency Division Multiplexing (OFDM), and wherein the at least two radio technologies comprise OFDM and Wideband Code Division Multiple Access (W-CDMA). | UE
32. An apparatus comprising: means for obtaining overhead information for a plurality of streams transmitted in time slots used for a first radio technology among at least two radio technologies utilized by a wireless communication system, wherein the overhead information for a particular stream indicates at least one time slot allocated to the stream, a transport block format that is used for the stream, and an outer code rate used for the stream; means for processing at least one time slot for a selected stream to obtain data for the stream, and means for receiving an indicator sent with the selected stream to indicate whether there is any change in the overhead information for the selected stream in an upcoming time interval, wherein the indicator for the selected stream is sent in a time slot that includes the data for the stream; wherein a control channel carries the overhead information, and wherein the indicator is not included in the overhead information that is carried via the control channel; and wherein the first radio technology is Orthogonal Frequency Division Multiplexing (OFDM), and wherein the at least two radio technologies comprise OFDM and Wideband Code Division Multiple Access (W-CDMA). | UE
34. A computer-readable non-transitory storage medium as an article of manufacture comprising instructions that are executable by a processor to: ascertain time slots used for a first radio technology among at least two radio technologies utilized by the wireless communication system; determine overhead information for a plurality of streams to be sent in the time slots used for the first radio technology, wherein the overhead information for a particular stream indicates time slots allocated to the stream, a transport block format that is used for the stream, and an outer code rate used for the stream; process the overhead information for the plurality of streams for transmission, and append an indicator to each stream of the plurality of streams; wherein a control channel carries the overhead information, wherein the indicator is not included in the overhead information that is carried via the control channel, wherein the indicator for a particular stream is sent in a time slot that includes data for that stream, and wherein the indicator for a particular stream indicates whether there is any change in the overhead information for the stream in an upcoming time interval; and wherein the first radio technology is Orthogonal Frequency Division Multiplexing (OFDM), and wherein the at least two radio technologies comprise OFDM and Wideband Code Division Multiple Access (W-CDMA). | UE
1. The controller which creates the overhead information about the multiple streams transmitted from the time slot used about the first radio technology it confirms the time slot used among the radio technology more than 2 used by the radio communication system about the first radio technology and the apparatus showing the time slot allocated to the overhead information about each stream is the stream the processor processing the overhead information is included about the multiple streams for the transmission. | Network
7. As the method for the radio communication system transmitting the overhead information, the overhead information transmission method comprises the steps of: determining the above of showing the time slot allocated to the overhead information about each stream is the stream it is the step of determining the overhead information about the multiple streams transmitted from the time slot used by the radio communication system about the step of confirming the time slot used among the radio technology more than used 2 about the first radio technology: first radio technology; and processing the overhead information about the multiple streams for the transmission. | Network
10. As the means: means determining the overhead information about the multiple streams transmitted from the time slot used about the first radio technology confirms the time slot used among the radio technology more than 2 used with the radio communication system about the first radio technology, the apparatus including the above-mentioned means determining showing the time slot allocated to the overhead information about each stream is the stream and the means processing the overhead information about the multiple streams for the transmission. | Network
13. Apparatus indicative of at least one time slot in which it includes the processor which the time sharing multiplexes with data; the rest time slot at the super- frame is used for the broad band code division multiple access (W-CDMA); and the overhead information about each stream is allocated in the stream of the super- frame about the multiple streams of the super- frame the above-mentioned processed overhead information the overhead information for the multiple streams and the controller determining the overhead information about the multiple streams confirming the time slot used in the super- frame consisting of multiple time slots about the orthogonal frequency division multiplexing (OFDM) and is transmitted from the time slot used about OFDM is processed. | Network
24. The rest time slot at the super- frame it is to multiple time slots the step of confirming the time slot used about the orthogonal frequency division multiplexing (OFDM) of the comprised super- frame it is the method for the radio communication system transmitting the overhead information comprises the step of the overhead information about the multiple streams transmitted from the above-mentioned step that confirming: time slot used about OFDM used about the broad band code division multiple access (W-CDMA) is determined. And the overhead information transmission method wherein the overhead information about each stream comprises the above indicative of at least one time slot allocated in the stream of the super- frame the step of it multiplexes to the time sharing with data toward the multiple streams of the super- frame the overhead information for the multiple streams and the step determined. | Network
27. As the means confirming the time slot used about the orthogonal frequency division multiplexing (OFDM) of the super- frame consisting of multiple time slots, the apparatus including the above-mentioned means confirmed: means: determined with the above indicative of at least one time slot in which it is the means determining the overhead information; and the overhead information about each stream is allocated in the stream of the super- frame about the multiple streams transmitted from the time slot used about OFDM and the means which the time sharing multiplexes the overhead information about the multiple streams with data toward the multiple streams of the super- frame the rest time slot at the super- frame is used about the broad band code division multiple access (W-CDMA). | Network
30. As the controller obtaining the overhead information about the multiple streams transmitted in the time slot used among the radio technology more than 2 used by the radio communication system about the first radio technology, the apparatus including the processor processing at least one time slot about the stream which is selected in order to acquire data for the stream and controller indicative of at least one time slot in which the overhead information about each stream is allocated in the stream. | UE
38. As the method for receiving data by the radio communication system, data receiving method comprises the steps of: gaining with the above of showing at least one time slot in which it is the step of obtaining the overhead information about the multiple streams transmitted in the time slot used among the radio technology more than 2 used by the radio communication system about the first radio technology; and the overhead information about each stream is allocated in the stream; and processing at least one time slot about the stream which is selected in order to acquire data about the stream. | UE
41. As the means obtaining the overhead information about the multiple streams transmitted in the time slot used among the radio technology more than 2 used with the radio communication system about the first radio technology, the apparatus including the means obtained with the above indicative of at least one time slot in which the overhead information about each stream is allocated in the stream and the means processing at least one time slot about the stream which is selected in order to acquire data about the stream. | UE
1. An apparatus comprising: a controller to determine expected coverage areas for a plurality of transmissions to be sent in a plurality of time slots, to select cyclic prefix lengths for the plurality of transmissions based on the expected coverage areas, and to select a staggered pilot from among a plurality of staggered pilots based on the expected coverage areas; and a modulator to process the plurality of transmissions based on the selected cyclic prefix lengths and to process the selected staggered pilot. | Network
8. A method of transmitting data in a wireless communication system, comprising: determining expected coverage areas for a plurality of transmissions to be sent in a plurality of time slots; selecting cyclic prefix lengths for the plurality of transmissions based on the expected coverage areas; selecting a staggered pilot from among a plurality of staggered pilots based on the expected coverage areas; processing the plurality of transmissions based on the selected cyclic prefix lengths; and processing the selected staggered pilot. | Network
12. An apparatus comprising: means for determining expected coverage areas for a plurality of transmissions to be sent in a plurality of time slots; means for selecting cyclic prefix lengths for the plurality of transmissions based on the expected coverage areas; means for selecting a staggered pilot from among a plurality of staggered pilots based on the expected coverage areas; means for processing the plurality of transmissions based on the selected cyclic prefix lengths; and means for processing the selected staggered pilot. | Network
16. A method of transmitting data in a wireless communication system, comprising: selecting a cyclic prefix length for a data transmission from among a plurality of cyclic prefix lengths based on a maximum expected delay spread for the data transmission; selecting a staggered pilot from among a plurality of staggered pilots based on the maximum expected delay spread; processing the data transmission based on the selected cyclic prefix length; and processing the selected staggered pilot. | Network
23. An apparatus comprising: a controller to receive signaling for at least one cyclic prefix length selected for at least one transmission sent in at least one time slot, wherein the at least one cyclic prefix length is selected based on an expected coverage area for the at least one transmission; a demodulator to receive and process the at least one transmission based on the at least one cyclic prefix length; a channel estimator to receive a staggered pilot transmitted with the at least one transmission and to derive a channel estimate based on the received staggered pilot, wherein the staggered pilot is selected based on the expected coverage area for the at least one transmission; and a detector to perform detection on the at least one transmission with the channel estimate. | UE
27. A method of receiving data in a wireless communication system, comprising: receiving signaling for at least one cyclic prefix length selected for at least one transmission sent in at least one time slot, wherein the at least one cyclic prefix length is selected based on an expected coverage area for the at least one transmission; processing the at least one transmission based on the at least one cyclic prefix length; receiving a staggered pilot transmitted with the at least one transmission, wherein the staggered pilot is selected based on the expected coverage area for the at least one transmission; deriving a channel estimate based on the received staggered pilot; and performing detection on the at least one transmission with the channel estimate. | UE
30. An apparatus comprising: means for receiving signaling for at least one cyclic prefix length selected for at least one transmission sent in at least one time slot, wherein the at least one cyclic prefix length is selected based on expected coverage area for the at least one transmission; means for processing the at least one transmission based on the at least one cyclic prefix length; means for receiving a staggered pilot transmitted with the at least one transmission, wherein the staggered pilot is selected based on the expected coverage area for the at least one transmission; means for deriving a channel estimate based on the received staggered pilot; and means for performing detection on the at least one transmission with the channel estimate. | UE
33. A computer-program product for transmitting data in a wireless communication system, the computer-program product comprising a computer-readable medium having instructions thereon, the instructions comprising: code for determining expected coverage areas for a plurality of transmissions to be sent in a plurality of time slots; code for selecting cyclic prefix lengths for the plurality of transmissions based on the expected coverage areas; code for selecting a staggered pilot from among a plurality of staggered pilots based on the expected coverage areas; code for processing the plurality of transmissions based on the selected cyclic prefix lengths; and code for processing the selected staggered pilot. | Network
1. The apparatus including the controller which selects the cyclic prefix length about the multiple transmissions based on the forecast coverage area it decides the forecast coverage area about the multiple transmissions transmitted from multiple time slots and the modulator processing the multiple transmissions based on the above-mentioned selected cyclic prefix length. | Network
9. As the method for transmitting data in the radio communication system, data transmission process comprises the steps of: selecting the cyclic prefix length about the multiple transmissions based on the step of determining the forecast coverage area: forecast coverage area about the multiple transmissions transmitted from multiple time slots; and processing the multiple transmissions based on the above-mentioned selected cyclic prefix length. | Network
13. The apparatus including the means: means: selecting the cyclic prefix length about the multiple transmissions based on the forecast coverage area and the means processing the multiple transmissions based on the above-mentioned selected cyclic prefix length decides the forecast coverage area about the multiple transmissions transmitted from multiple time slots. | Network
17. As the method for transmitting data in the radio communication system, data transmission process comprises the steps of: selecting the cyclic prefix length about data transmission among the multiple cyclic prefix lengths based on the maximum forecast delay spread about data transmission; and processing data transmission based on the above-mentioned selected cyclic prefix length. | UE OR Network
24. The apparatus in which it includes the controller receiving the signaling about selected at least one cyclic prefix length about at least one transmission transmitted from at least one time slot and the demodulator which receives at least one transmission based on at least one cyclic prefix length and processed; and at least one cyclic prefix length is selected based on the forecast coverage area about at least one transmission. | UE
29. As the method for receiving data by the radio communication system, data receiving method comprises the steps of: receiving the signaling about at least one cyclic prefix length selected in at least one time slot than about transmitted at least one transmission; and processing at least one transmission based on at least one cyclic prefix length. | UE
32. The apparatus in which it includes the means receiving the signaling about selected at least one cyclic prefix length about at least one transmission transmitted from at least one time slot and the means processing at least one transmission based on at least one cyclic prefix length; and at least one cyclic prefix length is selected based on the forecast coverage area about at least one transmission. | UE
1. An apparatus comprising: a controller to identify physical channels for an enhanced multimedia broadcast/multicast service to be sent in a super-frame comprised of a plurality of time slots, to allocate at least two time slots in the super-frame to each of the physical channels, to select a transport block size from among a plurality of different transport block sizes for each physical channel, and to select coding and modulation for each of the physical channels based on the transport block size selected for each physical channel, wherein different transport block sizes are selected for different physical channels that have the same slot allocation in the super-frame; and a processor to process data for each physical channel based on the coding and modulation selected for the physical channel and to multiplex processed data for each physical channel onto the at least two time slots allocated to the physical channel; wherein the super-frame comprises at least two outer-frames, wherein each outer-frame comprises multiple frames, wherein each frame comprises multiple time slots, and wherein the at least two time slots allocated to each physical channel include at least one time slot in at least one frame of each outer-frame of the super-frame; and wherein each of the physical channels is allocated an integer multiple of a minimum slot allocation, the minimum slot allocation being one time slot in at least one frame of each outer-frame of the super-frame, wherein one transport block is sent on a physical channel in the super-frame for each minimum slot allocation. | Network
13. A method of processing data for transmission in a wireless communication system, the method comprising: identifying, by a base station, physical channels for an enhanced multimedia broadcast/multicast service to be sent in a super-frame comprised of a plurality of time slots, wherein the super-frame comprises at least two outer-frames, wherein each outer-frame comprises multiple frames, and wherein each frame comprises multiple time slots; allocating, by the base station, at least two time slots in the super-frame to each of the physical channels, wherein the at least two time slots allocated to each physical channel include at least one time slot in at least one frame of each outer-frame of the super-frame, wherein each of the physical channels is allocated an integer multiple of a minimum slot allocation, the minimum slot allocation being one time slot in at least one frame of each outer-frame of the super-frame, wherein one transport block is sent on a physical channel in the super-frame for each minimum slot allocation; selecting, by the base station, a transport block size from among a plurality of different transport block sizes for each physical channel, wherein different transport block sizes are selected for different physical channels that have the same slot allocation in the super-frame; selecting, by the base station, coding and modulation for each of the physical channels based on the transport block size selected for each physical channel; processing, by the base station, data for each physical channel based on the coding and modulation selected for the physical channel; and multiplexing, by the base station, processed data for each physical channel onto the at least two time slots allocated to the physical channel. | Network
19. An apparatus comprising: means for identifying physical channels for an enhanced multimedia broadcast/multicast service to be sent in a super-frame comprised of a plurality of time slots; means for allocating at least two time slots in the super-frame to each of the physical channels; means for selecting a transport block size from among a plurality of different transport block sizes for each physical channel, wherein different transport block sizes are selected for different physical channels that have the same slot allocation in the super-frame; means for selecting coding and modulation for each of the physical channels based on the transport block size selected for each physical channel; means for processing data for each physical channel based on the coding and modulation selected for the physical channel; and means for multiplexing processed data for each physical channel onto the at least two time slots allocated to the physical channel; wherein each of the physical channels is allocated an integer multiple of the minimum slot allocation, the minimum slot allocation being one time slot in at least one frame of each outer-frame of the super-frame, wherein one transport block is sent on a physical channel in the super-frame for each minimum slot allocation. | Network
24. An apparatus comprising: a controller to identify physical channels for an enhanced multimedia broadcast/multicast service to be received in a super-frame comprised of a plurality of time slots, to determine at least two time slots allocated to each of the physical channels in the super-frame, and to determine coding and modulation used for each physical channel, wherein the super-frame comprises at least two outer-frames, wherein each outer-frame comprises multiple frames, wherein each frame comprises multiple time slots, wherein the at least two time slots allocated to each physical channel include at least one time slot in at least one frame of each outer-frame of the super-frame, and wherein the coding and modulation for each physical channel are selected based on a transport block size selected from among a plurality of different transport block sizes for each physical channel; and a processor to demultiplex received data for each physical channel from the at least two time slots allocated to the physical channel and to process the received data for each physical channel based on the coding and modulation used for the physical channel, wherein the data received in the super-frame comprises transport blocks of different sizes for different physical channels that have the same slot allocation; wherein each of the physical channels is allocated an integer multiple of a minimum slot allocation, the minimum slot allocation being one time slot in at least one frame of each outer-frame of the super-frame, wherein one transport block is received on a physical channel in the super-frame for each minimum slot allocation. | UE
32. A method of receiving data in a wireless communication system, the method comprising: identifying, by a terminal, physical channels for an enhanced multimedia broadcast/multicast service to be received in a super-frame comprised of a plurality of time slots, wherein the super-frame comprises at least two outer-frames, wherein each outer-frame comprises multiple frames, and wherein each frame comprises multiple time slots; determining, by the terminal, at least two time slots allocated to each of the physical channels in the super-frame, wherein the at least two time slots allocated to each physical channel include at least one time slot in at least one frame of each outer-frame of the super-frame, wherein each of the physical channels is allocated an integer multiple of a minimum slot allocation, the minimum slot allocation being one time slot in at least one frame of each outer-frame of the super-frame, wherein one transport block is received on a physical channel in the super-frame for each minimum slot allocation; determining, by the terminal, coding and modulation used for each physical channel based on a transport block size selected from among a plurality of different transport block sizes for each physical channel; demultiplexing, by the terminal, received data for each physical channel from the at least two time slots allocated to the physical channel; and processing, by the terminal, the received data for each physical channel based on the coding and modulation used for the physical channel, wherein the data received in the super-frame comprises transport blocks of different sizes for different physical channels that have the same slot allocation. | UE
36. An apparatus comprising: means for identifying physical channels for an enhanced multimedia broadcast/multicast service to be received in a super-frame comprised of a plurality of time slots; means for determining at least two time slots allocated to each of the physical channels in the super-frame; means for determining coding and modulation used for each physical channel; means for demultiplexing received data for each physical channel from the at least two time slots allocated to the physical channel; and means for processing the received data for each physical channel based on the coding and modulation used for the physical channel, wherein the data received in the super-frame comprises transport blocks of different sizes for different physical channels that have the same slot allocation; wherein each of the physical channels is allocated an integer multiple of a minimum slot allocation, the minimum slot allocation being one time slot in at least one frame of each outer-frame of the super-frame, wherein one transport block is received on a physical channel in the super-frame for each minimum slot allocation. | UE
40. A processor-readable memory having instructions for processing data for transmission in a wireless communication system, the instructions being executable by a processor to: identify physical channels for an enhanced multimedia broadcast/multicast service to be sent in a super-frame comprised of a plurality of time slots, wherein the super-frame comprises at least two outer-frames, wherein each outer-frame comprises multiple frames, and wherein each frame comprises multiple time slots; allocate at least two time slots in the super-frame to each of the physical channels, wherein the at least two time slots allocated to each physical channel include at least one time slot in at least one frame of each outer-frame of the super-frame, wherein each of the physical channels is allocated an integer multiple of a minimum slot allocation, the minimum slot allocation being one time slot in at least one frame of each outer-frame of the super-frame, wherein one transport block is received on a physical channel in the super-frame for each minimum slot allocation; select a transport block size from among a plurality of different transport block sizes for each physical channel, wherein different transport block sizes are selected for different physical channels that have the same slot allocation in the super-frame; select coding and modulation for each of the physical channels based on the transport block size selected for each physical channel; process data for each physical channel based on the coding and modulation selected for the physical channel; and multiplex processed data for each physical channel onto the at least two time slots allocated to the physical channel. | Network
41. A processor-readable memory having instructions for receiving data in a wireless communication system, the instructions being executable by a processor to: identify physical channels for an enhanced multimedia broadcast/multicast service to be received in a super-frame comprised of a plurality of time slots, wherein the super-frame comprises at least two outer-frames, wherein each outer-frame comprises multiple frames, and wherein each frame comprises multiple time slots; determine at least two time slots allocated to each of the physical channels in the super-frame, wherein the at least two time slots allocated to each physical channel include at least one time slot in at least one frame of each outer-frame of the super-frame, wherein each of the physical channels is allocated an integer multiple of a minimum slot allocation, the minimum slot allocation being one time slot in at least one frame of each outer-frame of the super-frame, wherein one transport block is received on a physical channel in the super-frame for each minimum slot allocation; determine coding and modulation used for each physical channel, wherein the coding and modulation for each physical channel are selected based on a transport block size selected from among a plurality of different transport block sizes for each physical channel; demultiplex received data for each physical channel from the at least two time slots allocated to the physical channel; and process the received data for each physical channel based on the coding and modulation used for the physical channel, wherein the data received in the super-frame comprises transport blocks of different sizes for different physical channels that have the same slot allocation. | UE
1. The apparatus including the processor for multiplexing processed data about each physical channel to multiple time slots on the time slot more than 2 allocated to the physical channel at least one physical channel transmitted from the super- frame comprised is distinguished; and the time slot more than 2 at the superframe is respectively assigned with at least one physical channel. | UE OR Network
17. As the method for processing data for the transmission at the radio communication system, data processing method comprises the steps of: processing data about each physical channel based on the coding selected to be multiple time slots about the step identifying at least one physical channel transmitted from the super- frame comprised: the step of respectively assigning with at least one physical channel the time slot more than 2 at the super- frame: the step of selecting coding and modulation about at least one physical channel: physical channel and modulation; and multiplexing processed data about each physical channel on the time slot more than 2 allocated to the physical channel. | UE OR Network
22. The apparatus including the means for distinguishing at least one physical channel transmitted from the super- frame consisting of multiple time slots; the means for respectively assigning the time slot more than 2 at the super- frame with at least one physical channel; the means which respects coding and modulation about at least one physical channel to select; the coding selected about the physical channel; and the means for multiplexing processed data about each physical channel on the time slot more than 2 allocated to the means for processing data about each physical channel based on the modulation and physical channel. | UE OR Network
27. The apparatus including the coding which is used about the physical channel it demultiplexes received data about each physical channel into multiple time slots from the time slot more than 2 allocated to the coding, which is used about each physical channel it determines 2 or more the time slots respectively allocated with at least one physical channel at the super- frame it distinguishes at least one physical channel received in the comprised superframe the controller for determining the modulation and physical channel and the processor for processing the above-mentioned received data about each physical channel based on the modulation. | UE OR Network
37. As the method for receiving data by the radio communication system, data receiving method comprises the steps of: demultiplexing received data about each physical channel from the time slot more than the multiple time slots the step identifying at least one physical channel received in the comprised super- frame: 2 allocated to the step of determining 2 or more the time slots respectively allocated with at least one physical channel at the super- frame: the step of determining coding and the modulation used about each physical channel: physical channel; and processing the above-mentioned received data about each physical channel based on the coding used about the physical channel and modulation. | UE OR Network
41. The apparatus including the means for distinguishing at least one physical channel received in the super- frame consisting of multiple time slots; the means for determining 2 or more the respectively allocated time slots; the coding used about each physical channel and the means for determining the modulation; the means for demultiplexing received data about each physical channel from the time slot more than 2 allocated to the physical channel; and the coding used about the physical channel and the means for processing the above-mentioned received data about each physical channel based on the modulation. | UE OR Network
1. An apparatus comprising: a receiver to receive Orthogonal Frequency Division Multiplexing (OFDM) symbols from at least two base stations including a first base station and a second base station, wherein the OFDM symbols received from the first base station have different cyclic delay durations than the OFDM symbols received from the second base station; and a demodulator to process the received OFDM symbols to recover data transmitted by the at least two base stations, wherein processing the received OFDM symbols to recover the data comprises combining the OFDM symbols received from the at least two base stations. | UE
7. A method of receiving data in a wireless communication system, comprising: receiving Orthogonal Frequency Division Multiplexing (OFDM) symbols from at least two base stations including a first base station and a second base station, wherein the OFDM symbols received from the first base station have different cyclic delay durations than the OFDM symbols received from the second base station; and processing the received OFDM symbols to recover data transmitted by the at least two base stations, wherein processing the received OFDM symbols to recover the data comprises combining the OFDM symbols received from the at least two base stations. | UE
12. An apparatus comprising: means for receiving Orthogonal Frequency Division Multiplexing (OFDM) symbols from at least two base stations including a first base station and a second base station, wherein the OFDM symbols received from the first base station have different cyclic delay durations than the OFDM symbols received from the second base station; and means for processing the received OFDM symbols to recover data transmitted by the at least two base stations, wherein processing the received OFDM symbols to recover the data comprises combining the OFDM symbols received from the at least two base stations. | UE
17. A non-transitory computer-readable medium having instructions thereon, the instructions comprising: code for causing a wireless terminal to receive Orthogonal Frequency Division Multiplexing (OFDM) symbols from at least two base stations including a first base station and a second base station, wherein the OFDM symbols received from the first base station have different cyclic delay durations than the OFDM symbols received from the second base station; and code for causing the wireless terminal to process the received OFDM symbols to recover data transmitted by the at least two base stations, wherein processing the received OFDM symbols to recover the data comprises combining the OFDM symbols received from the at least two base stations. | UE
1. The apparatus including the first modulator: creating the multiple - carrier modulation (MCM) symbol having multiple recursive delay durations and the transmitter transmitting the MCM symbol from the single antenna. | Network
24. The apparatus including the first modulator: second modulator: creating the broad band code division multiple access (W-CDMA) waveform about data transmitted to the W-CDMA and the multiplexer which multiplexes the OFDM symbol on the time slot used about OFDM and multiplexed on the time slot which is the W-CDMA waveform used about the W-CDMA creates the orthogonal frequency division multiplexing (OFDM) symbol having multiple recursive delay durations. | Network
31. As the method for transmitting data in the radio communication system, data transmission process comprises the steps of: multiplexing on the time slot which is used about OFDM the step of generating the orthogonal frequency division multiplexing (OFDM) symbol had: the step of generating the broad band code division multiple access (W-CDMA) waveform about data transmitted to the W-CDMA: OFDM symbol the multiple recursive delay durations; and multiplexing on the time slot which is used about the W-CDMA the W-CDMA waveform. | Network
34. The apparatus comprising the means creating the orthogonal frequency division multiplexing (OFDM) symbol having multiple recursive delay durations; the means creating the broad band code division multiple access (W-CDMA) waveform about data transmitted to the W-CDMA; and the means multiplexing the OFDM symbol on the time slot used about OFDM and the means multiplexed on the time slot which is the W-CDMA waveform used about the W-CDMA. | Network
1. A method of performance testing of a user equipment (UE), the method comprising: receiving, in the UE from a network prior to performing a position fix at the UE, a test-related command that indicates selected location-related data to be cleared from at least a portion of a memory in the UE containing the selected location-related data; in response to receiving the test-related command, clearing the selected location-related data indicated by the test-related command at the UE from the portion of the memory in the UE containing the selected location-related data, thereby causing said portion of the memory to reset to a known state; receiving, in the UE from the network, updated location-related data; storing the updated location-related data in said portion of the memory; and performing the position fix with the updated location-related data. | UE
10. An apparatus for performance testing of a user equipment (UE), the apparatus comprising: a memory; a receiver configured to receive, from a network, a test-related command that indicates selected location-related data to be cleared from at least a portion of the memory and to receive updated location-related data from the network; and a processor configured to perform a position fix for the UE and to respond to receiving the test-related command at the receiver prior to performing the position fix by clearing the selected location-related data at the UE from said portion of the memory containing the selected location-related data, thereby causing said portion of the memory to reset to a known state, instructing the receiver to receive the updated location-related data, and storing the updated location-related data in said portion of the memory. | UE
14. An apparatus for performance testing of a user equipment (UE), the apparatus comprising: means for receiving, from a network prior to performing a position fix for the UE, a test-related command that indicates selected location-related data to be cleared from at least a portion of a memory in the UE containing the selected location-related data; means, responsive to said test-related command, for clearing the selected location-related data at the UE from said portion of the memory in the UE containing the selected location-related data, thereby causing said portion of the memory to reset to a known state; means for receiving, from the network, updated location-related data; means for storing the updated location-related data in said portion of the memory; and means for performing the position fix for the UE with the updated location-related data. | UE
18. An article comprising a non-transitory storage medium having stored thereon instructions that, if executed by a processor, enable performance testing of a user equipment (UE), the instructions comprising: code to cause the processor to receive a test-related command from a network prior to performing a position fix for the UE, wherein the test-related command indicates selected location-related data to be cleared from at least a portion of a memory in the UE containing the selected location-related data; code to cause the processor to clear, in response to the test-related command, said selected location-related data at the UE from said portion of the memory containing the selected location-related data, thereby causing said portion of the memory to reset to a known state; code to cause the processor to receive updated location-related data from the network; code to cause the processor to store the updated location-related data in said portion of the memory; and code to cause the processor to perform the position fix for the UE with the updated location-related data. | UE
1. A communiqué wireless subscriber device for providing communiqué services to subscribers, via a cellular communication network that includes a plurality of cell sites, each of which provides a plurality of wireless communication channels in a cell that covers a predetermined volume of space around a cell site transmitting antenna, said cellular communication network transmitting communiqués on at least one of said plurality of wireless communication channels, said communiqué wireless subscriber device comprising: means for communicating on a wireless basis with at least one of said plurality of cell sites; means for storing a communiqué wireless subscriber device identifier that is not unique to said communiqué wireless subscriber device; means for storing a communiqué identifier that is not unique to said communiqué wireless subscriber device; means for registering said communiqué wireless subscriber device with said cellular communication network using said communiqué wireless subscriber device identifier, and means, responsive to said registration and a selection by said subscriber using said communiqué identifier, for selecting at least one of said plurality of wireless communication channels corresponding to said selection to receive, concurrently with more than one of plurality of wireless subscriber devices, said communiqués that are transmitted by said cell sites on said selected at least one of said plurality of wireless communication channels. | UE
13. A method of operating a communiqué wireless subscriber device for providing communiqué services to subscribers, via a cellular communication network that includes a plurality of cell sites, each of which provides a plurality of wireless communication channels in a cell that covers a predetermined volume of space around a cell site transmitting antenna, said cellular communication network transmitting communiqués on at least one of plurality of wireless communication channels, said communiqué wireless subscriber device comprising the steps of: communicating on a wireless basis with at least one of said plurality of cell sites; storing a communiqué wireless subscriber device identifier that is unique to said communiqué wireless subscriber device; storing a communiqué identifier that is not unique to said communiqué wireless subscriber device; registering said communiqué wireless subscriber device with said cellular communication network using said communiqué wireless subscriber device identifier; and selecting, in responsive to said registration and a selection by said subscriber using said communiqué identifier, at least one of said plurality of wireless communication channels corresponding to said selection to receive, concurrently with more than one of said plurality of wireless subscriber devices, said communiqués that are transmitted by said cell sites on said selected at least one of said plurality of wireless communication channels. | UE
25. A communiqué wireless subscriber device for providing communiqué services to subscribers, via a cellular communication network that includes a plurality of cell sites, each of which provides a plurality of wireless communication channels in a cell that covers a predetermined volume of space around a cell site transmitting antenna, said cellular communication network transmitting communiqués on at least one of said plurality of wireless communication channels, said communiqué wireless subscriber device comprising: transceiver means for communicating on a wireless basis with at least one of plurality of cell sites; wireless subscriber device identifier means for storing a communiqué wireless subscriber device identifier that is unique to said communiqué wireless subscriber device; profile memory means for storing a communiqué identifier that is not unique to said communiqué wireless subscriber device; channel selection means for registering said communiqué wireless subscriber device with said cellular communication network using said communiqué wireless subscriber device identifier; and control means, responsive to said registration and a selection by said subscriber using said communiqué identifier, for selecting at least one of said plurality of wireless communication channels corrresponding to said selection to receive, concurrently with more than one of said plurality of wireless subscriber devices, said communiqués that are transmitted by said cell sites on said selected at least one of said plurality of wireless communication channels. | UE
1. A communiqué wireless subscriber device for providing communiqué services to subscribers, via a cellular communication network that includes a plurality of cell sites, each of which provides a plurality of wireless communication channels in a cell, said cellular communication network transmitting communiqués on at least one of said plurality of wireless communication channels, said communiqué wireless subscriber device comprising: means for communicating on a wireless basis with at least one of said plurality of cell sites; means for storing a communiqué identifier that is common to a plurality of wireless subscriber devices in said communiqué wireless subscriber device; and means, responsive to said communiqué identifier, for selecting at least one of said plurality of wireless communication channels to receive, concurrently with more than one of a plurality of wireless subscriber devices, said communiqués that are transmitted by said cell sites on the at least said selected one of said selected plurality of wireless communication channels. | UE
13. A method of operating a communiqué wireless subscriber device for providing communiqué services to subscribers, via a cellular communication network that includes a plurality of cell sites, each of which provides a plurality of wireless communication channels in a cell, said cellular communication network transmitting communiqués on at least one of said plurality of wireless communication channels, said communiqué wireless subscriber device comprising the steps of: communicating on a wireless basis with at least one of said plurality of cell sites; storing a communiqué identifier that is common to a plurality of wireless subscriber devices in said communiqué wireless subscriber device; and selecting, in responsive to said communiqué identifier, at least one of said plurality of wireless communication channels to receive, concurrently with more than one of a plurality of wireless subscriber devices, said communiqués that are transmitted by said cell sites on the at least said selected one of said identified plurality of wireless communication channels. | UE
25. A communiqué wireless subscriber device for providing communiqué services to subscribers, via a cellular communication network that includes a plurality of cell sites, each of which provides a plurality of wireless communication channels in a cell, said cellular communication network transmitting communiqués on at least one of said plurality of wireless communication channels, said communiqué wireless subscriber device comprising: transceiver means for communicating on a wireless basis with at least one of said plurality of cell sites; profile memory means for storing a communiqué identifier that is common to a plurality of wireless subscriber devices in said communiqué wireless subscriber device; and control means, responsive to said communiqué identifier, for selecting at least one of said plurality of wireless communication channels to receive, concurrently with more than one of a plurality of wireless subscriber devices, said communiqués that are transmitted by said cell sites on the at least said selected one of said selected plurality of wireless communication channels. | UE
1. An apparatus comprising: a memory to store a set of default configurations to use for communication; and a processor to select a configuration to use for communication with a wireless device, to ascertain differences, if any, between parameter values of the selected configuration and default parameter values of a default configuration, the default configuration determined from among the set of default configurations having a least number of parameter value differences with the selected configuration, each default configuration including a distinct set of default parameters values, to most closely match the selected configuration in the set of default configurations, and to send an identity for the default configuration and the differences, if any, to convey the selected configuration. | Network
13. A method comprising: identifying a default configuration determined in a processor from among a set of default configurations having a least number of differences of information elements with a selected configuration, each default configuration including a distinct set of default parameters values, to most closely match the selected configuration for use in communication and further identifying differences, if any, between parameter values of the selected configuration and default parameter values of the default configuration; and sending an identity for the default configuration and the differences, if any, to convey the selected configuration. | Network
17. An apparatus comprising: means for identifying a default configuration determined from among a set of default configurations having a least number of differences of information elements with a selected configuration, each default configuration including a distinct set of default parameters values, to most closely match the selected configuration for use in communication and further identifying differences, if any, between parameter values of the selected configuration and default parameter values of the default configuration; and means for sending an identity for the default configuration and the differences, if any, to convey the selected configuration. | Network
20. A non-transitory processor readable medium storing instructions operable to: identify a default configuration from among a set of default configurations having a least number of differences of parameter values with a selected configuration, each default configuration including a distinct set of default parameters values, to most closely match the selected configuration for use in communication and further identifying differences, if any, between parameter values of the selected configuration and default parameter values of the default configuration; and send an identity for the default configuration and the differences, if any, to convey the selected configuration. | Network
22. An apparatus comprising: a memory to store a set of default configurations; and a processor to receive an indication of a change in communication requirements for a wireless device operating in a connected mode, to select a default configuration determined from among the set of default configurations having a least number of differences of parameter values with a selected configuration, each default configuration including a distinct set of default parameters values, to most closely match the communication requirements, to ascertain differences, if any, between default parameter values of the selected default configuration and parameter values of the communication requirements, and to send the default configuration and the differences, if any, to the wireless device. | UE
25. A method comprising: receiving an indication of a change in communication requirements for a wireless device operating in a connected mode; selecting a default configuration determined in a processor from among a set of default configurations having a least number of differences of parameter values with a selected configuration, each default configuration including a distinct set of default parameters values, to most closely match the communication requirements; ascertaining differences, if any, between default parameter values of the selected default configuration and parameter values of the communication requirements; and sending the default configuration and the differences, if any, to the wireless device. | Network
27. An apparatus comprising: means for receiving an indication of a change in communication requirements for a wireless device operating in a connected mode; means for selecting a default configuration determined from among a set of default configurations having a least number of differences of parameter values with a selected configuration, each default configuration including a distinct set of default parameters values, to most closely match the communication requirements; means for ascertaining differences, if any, between default parameter values of the selected default configuration and parameter values of the communication requirements; and means for sending the default configuration and the differences, if any, to the wireless device. | Network
28. An apparatus comprising: a memory to store a set of default configurations; and a processor to receive a message containing an identity for a default configuration, to obtain the default configuration from the memory based on the identity, to ascertain whether the message contains differences between default parameter values of the default configuration and parameter values of a selected configuration, the default configuration determined from among the set of default configurations having a least number of differences of parameter values with the selected configuration, each default configuration including a distinct set of default parameters values, to most closely match the selected configuration, and to replace default parameter values for the default configuration with the differences, if any, sent in the message. | UE
37. A method comprising: receiving a message having an identity for a default configuration and differences, if any; obtaining, based on the identity, the default configuration determined in a processor from among a set of default configurations having a least number of differences of parameter values with a selected configuration, each default configuration including a distinct set of default parameters values, to most closely match the selected configuration for use in communication resulting in the differences, if any, between parameter values of the selected configurations and default parameter values of the default configuration; and replacing default parameter values for the default configuration with the differences, if any, sent in the message. | UE
40. An apparatus comprising: means for receiving a message having an identity for a default configuration and differences, if any; means for obtaining, based on the identity, the default configuration determined from among a set of default configurations having a least number of differences of parameter values with a selected configuration, each default configuration including a distinct set of default parameters values, to most closely match the selected configuration for use in communication resulting in the differences, if any, between parameter values of the selected configurations and default parameter values of the default configuration; and means for replacing default parameter values for the default configuration with the differences, if any, sent in the message. | UE
42. A non-transitory processor readable medium storing instructions operable in a wireless device to: receive a message having an identity for a default configuration and differences, if any; obtain, based on the identity, the default configuration determined from among a set of default configurations having a least number of differences of parameter values with a selected configuration, each default configuration including a distinct set of default parameters values, to most closely match the selected configuration for use in communication resulting in the differences, if any, between parameter values of the selected configurations and default parameter values of the default configuration; and replace default parameter values for the default configuration with the differences, if any, sent in the message. | UE
44. An apparatus comprising: a memory to store a set of default configurations; and a processor to receive a reconfiguration message in response to a change in communication requirements for a wireless device operating in a connected mode, to extract an identity for a default configuration from the reconfiguration message, to obtain the default configuration from the memory based on the identity, to ascertain differences, if any, between default parameters values of the obtained default configuration and parameters values of the communication requirements, the obtained default configuration determined from among the set of default configurations having a least number of differences of parameter values with a selected configuration, each default configuration including a distinct set of default parameters values, to most closely match the communication requirements, and to use the default configuration and the differences, if any, for communication. | UE
47. A method comprising: receiving a reconfiguration message in response to a change in communication requirements for a wireless device operating in a connected mode; extracting an identity for a default configuration from the reconfiguration message, the default configuration being from a set of default configurations; obtaining the default configuration from a memory based on the identity; ascertaining differences, if any, between default parameter values of the obtained default configuration and parameter values of the communication requirements, the obtained default configuration determined from among the set of default configurations having a least number of differences of parameter values with a selected configuration, each default configuration including a distinct set of default parameters values, to most closely match the communication requirements; and using the default configuration and the differences, if any, for communication. | UE
48. An apparatus comprising: means for receiving a reconfiguration message in response to a change in communication requirements for a wireless device operating in a connected mode; means for extracting an identity for a default configuration from the reconfiguration message, the default configuration being from a set of default configurations; means for obtaining the default configuration from a memory based on the identity; means for ascertaining differences, if any, between default parameter values of the obtained default configuration and parameter values of the communication requirements, the obtained default configuration determined from among the set of default configurations having a least number of differences of parameter values with a selected configuration, each default configuration including a distinct set of default parameters values, to most closely match the communication requirements; and means for using the default configuration and the differences, if any, for communication. | UE
1. A method of managing transmission power in a user equipment device, the method comprising: maintaining an authorized power level for an uplink transmission based on received power control commands; and determining, after an uplink power limited transmission at a power level less than the authorized power level subsequent to the uplink transmission and before a new power control command has been received, a transmission power level for a yet subsequent non-power limited uplink transmission of a signal based on the authorized power level. | UE
10. A user equipment device configured to communicate in a wireless communication system, the user equipment device comprising: a receiver configured to receive power control commands; a controller configured to maintain an authorized power level for an uplink transmission related to a transmission data rate and based on the power control commands, the controller further configured to determine, after an uplink power limited transmission at a power level less than the authorized power level subsequent to the uplink transmission and before a new power control command has been received, a transmission power level for a yet subsequent non-power limited uplink transmission of a signal based on the authorized power level. | UE
19. A wireless communication system comprising: a node B transmitting power control commands; and a user equipment (UE) device receiving the power control commands and maintaining an authorized power level based on the power control commands, the UE device comprising: a receiver configured to receive the power control commands; and a controller configured to maintain the authorized power level for an uplink transmission related to a transmission data rate and based on the power control commands, the controller further configured to determine, after an uplink power limited transmission at a power level less than the authorized power level subsequent to the uplink transmission by the UE device and before a new power control command has been received, a transmission power level for a yet subsequent non-power limited uplink transmission of a signal based on the authorized power level. | UE & Network
21. A computer program product including a computer-readable medium including computer-executable instructions encoded thereon for executing a method for managing transmission power in a user equipment device, a distributed computer system, the computer-executable instructions configured for causing the following computer-executed steps to occur: maintaining an authorized power level for an uplink transmission based on received power control commands; and determining, after an uplink power limited transmission at a power level less than the authorized power level subsequent to the uplink transmission and before a new power control command has been received, a transmission power level for a yet subsequent non-power limited uplink transmission of a signal based on the authorized power level. | UE
29. A user equipment device configured to communicate in a wireless communication system, the user equipment device comprising: a maintaining means for maintaining an authorized power level for an uplink transmission based on received power control commands; and a determining means for determining, after an uplink power limited transmission at a power level less than the authorized power level subsequent to the uplink transmission and before a new power control command has been received a transmission power level for a yet subsequent non-power limited uplink transmission of a signal based on the authorized power level. | UE
1. A method of managing transmission power in a user equipment device, the method comprising: maintaining a power control adjustment state for an uplink transmission based on received transmitter power control (TPC) commands; and determining, after an uplink power limited transmission at a power level less than the power control adjustment state subsequent to the uplink transmission and before a new TPC has been received, a transmission power level for a yet subsequent non-power limited uplink transmission of a signal based on the power control adjustment state. | UE
10. A user equipment device configured to communicate in a wireless communication system, the user equipment device comprising: a receiver configured to receive transmitter power control TPC commands; a controller configured to maintain a power control adjustment state for an uplink transmission related to a transmission data rate and based on the TPC commands, the controller further configured to determine, after an uplink power limited transmission at a power level less than the power control adjustment state subsequent to the uplink transmission and before a new TPC command has been received, a transmission power level for a yet subsequent non-power limited uplink transmission of a signal based on the power control adjustment state. | UE
19. A wireless communication system comprising: a node B transmitting transmitter power control (TPC) commands; and a user equipment (UE) device receiving the TPC commands and maintaining a power control adjustment state based on the TPC commands, the UE device comprising: a receiver configured to receive the TPC commands; and a controller configured to maintain the power control adjustment state for an uplink transmission related to a transmission data rate and based on the TPC commands, the controller further configured to determine, after an uplink power limited transmission at a power level less than the power control adjustment state subsequent to the uplink transmission by the UE device and before a new TPC command has been received, a transmission power level for a yet subsequent non-power limited uplink transmission of a signal based on the power control adjustment state. | UE & Network
21. A computer program product including a computer-readable medium including computer-executable instructions encoded thereon for executing a method for managing transmission power in a user equipment device, the computer-executable instructions configured for causing the following computer-executed steps to occur: maintaining a power control adjustment state for an uplink transmission based on received transmitter power control (TPC) commands; and determining, after an uplink power limited transmission at a power level less than the power control adjustment state subsequent to the uplink transmission and before a new TPC command has been received, a transmission power level for a yet subsequent non-power limited uplink transmission of a signal based on the power control adjustment state. | UE
29. A user equipment device configured to communicate in a wireless communication system, the user equipment device comprising: a maintaining means for maintaining a power control adjustment state for an uplink transmission based on received transmitter power control (TPC) commands; and a determining means for determining, after an uplink power limited transmission at a power level less than the power control adjustment state subsequent to the uplink transmission and before a new TPC command has been received a transmission power level for a yet subsequent non-power limited uplink transmission of a signal based on the power control adjustment state. | UE
1. In a time division multiplex communication system, a method of distributing position location signals, the method comprising: determining a timing, according to a time reference, of a synchronized position location slot, wherein the synchronized position location slot includes: a plurality of sub-slots assigned to a plurality of position location signal sources; and an identifier indicating that the synchronized position location slot includes position location information; assigning to a first signal source, a first sub-slot within the synchronized position location slot with a first position location signal corresponding to the first signal source from the plurality of position location signal sources; causing the transmission, from the first signal source, of the synchronized position location slot having the first position location signal and a blank sub-slot in at least a second sub-slot of the synchronized position location slot; assigning to a second signal source a second sub-slot distinct from the first sub-slot with a second position location signal corresponding to the second signal source from the plurality of position location signal sources; and causing the transmission, from the second signal source, of the synchronized position location slot having the second position location signal and a blank sub-slot in at least the first sub-slot of the synchronized position location slot. | Network
9. In a time division multiplex communication system, a method of transmitting position location signals, the method comprising: transmitting, from a position location signal source, a synchronized position location slot, wherein the synchronized position location slot includes: a plurality of sub-slots assigned to a plurality of position location signal sources; a position location signal corresponding to the signal source in a first sub-slot assigned to the signal source; a second sub-slot distinct from the first sub-slot assigned to a second signal source; and a blank sub-slot in the second sub-slot of the synchronized position location slot, wherein the second sub-slot is utilized, by a second signal source, for transmitting a second position location signal; and transmitting at a predetermined slot time, from the position location signal source, the synchronized position location slot. | Network
13. A position location signal source for transmitting position location signals in a time multiplex communication system, the position location signal source comprising: a ranging data module configured to generate a position location signal; a slot processor configured to generate a synchronized position location slot having: an address field; a plurality of sub-slots assigned to a plurality of position location signal sources; a first sub-slot assigned to the position location signal source; a second sub-slot distinct from the first sub-slot containing null data, wherein the second sub-slot is utilized for transmitting a second position location signal by a second signal source; and the address field configured to an address reserved for position location slots; and an RF transceiver configured to transmit the synchronized position location slot at a predetermined time. | Network
18. A position location signal source for transmitting position location signals in a time multiplex communication system, the position location signal source comprising: means for generating, in a position location signal source, a synchronized position location slot having: a plurality of sub-slots assigned to a plurality of position location signal sources; a position location signal, corresponding to the position location signal source, in a first sub-slot assigned to the position location signal source, the first sub-slot being one of the plurality of sub-slots; and a second sub-slot, distinct from the first sub-slot, containing null data, the second sub-slot being one of the plurality of sub-slots, and wherein the second sub-slot is utilized for transmitting a second position location signal by a second signal source; and means for transmitting at a predetermined slot time, the synchronized position location slot. | Network
21. In a time division multiplex communication system, a computer-readable medium including program code stored thereon, comprising program code to distribute position location signals, comprising: program code to determine a timing, according to a time reference, of a synchronized position location slot, wherein the synchronized position location slot includes: a plurality of sub-slots assigned to a plurality of position location signal sources; and an identifier indicating that the synchronized position location slot includes position location information; program code to assign to a first signal source, a first sub-slot within the synchronized position location slot with a first position location signal corresponding to the first signal source from the plurality of position location signal sources; program code to cause the transmission, from the first signal source, of the synchronized position location slot having the first position location signal and a blank sub- slot in at least a second sub-slot of the synchronized position location slot; program code to assign to a second signal source a second sub-slot distinct from the first sub-slot with a second position location signal corresponding to the second signal source from the plurality of position location signal sources; and program code to cause the transmission, from the second signal source, of the synchronized position location slot having the second position location signal and a blank sub-slot in at least the first sub-slot of the synchronized position location slot. | Network
1. A method of wireless communication, comprising: modulating at least one subcarrier in a first frequency region of a time interval using a first modulation scheme when information of a first type is scheduled for transmission in the first frequency region, wherein the first frequency region covers a configurable portion of system bandwidth; and modulating one or more subcarriers in a second frequency region of the time interval using a second modulation scheme when information of a second type is scheduled for transmission in the second frequency region, wherein the first and second frequency regions correspond to different parts of the system bandwidth, wherein the second modulation scheme is different from said first modulation scheme, and wherein one modulation scheme is used for each subcarrier utilized for communication in the time interval. | UE OR Network
10. A method of wireless communication, comprising: demodulating at least one subcarrier in a first frequency region of a time interval using a first demodulation scheme, wherein the first frequency region covers a configurable portion of system bandwidth; and demodulating one or more subcarriers in a second frequency region of the time interval using a second demodulation scheme, different from the first demodulation scheme, wherein the first and second frequency regions correspond to different parts of the system bandwidth, and wherein one demodulation scheme is used for each subcarrier utilized for communication in the time interval. | UE OR Network
23. An apparatus for wireless communication, comprising: means for modulating at least one subcarrier in a first frequency region of a time interval using a first modulation scheme when information of a first type is scheduled for transmission in the first frequency region, wherein the first frequency region covers a configurable portion of system bandwidth; and means for modulating one or more subcarriers in a second frequency region of the time interval using a second modulation scheme when information of a second type is scheduled for transmission in the second frequency region, wherein the first and second frequency regions correspond to different parts of the system bandwidth, wherein the second modulation scheme is different from said first modulation scheme, and wherein one modulation scheme is used for each subcarrier utilized for communication in the time interval. | UE OR Network
32. An apparatus for wireless communication, comprising: means for demodulating at least one subcarrier in a first frequency region of a time interval using a first demodulation scheme, wherein the first frequency region covers a configurable portion of system bandwidth; and means for demodulating one or more subcarriers in a second frequency region of the time interval using a second demodulation scheme, different from said first demodulation scheme, wherein the first and second frequency regions correspond to different parts of the system bandwidth, and wherein one demodulation scheme is used for each subcarrier utilized for communication in the time interval. | UE OR Network
45. A non-transitory processor-readable medium comprising instructions which, when executed by a processor, cause the processor to perform operations including: demodulating at least one subcarrier in a first frequency region of a time interval using a first demodulation scheme, wherein the first frequency region covers a configurable portion of system bandwidth; and demodulating one or more subcarriers in a second frequency region of the time interval using a second demodulation scheme, different from said first demodulation scheme, wherein the first and second frequency regions correspond to different parts of the system bandwidth, and wherein one demodulation scheme is used for each subcarrier utilized for communication in the time interval. | UE OR Network
49. A non-transitory processor-readable medium comprising instructions which, when executed by a processor, cause the processor to perform operations including: modulating at least one subcarrier in a first frequency region of a time interval using a first modulation scheme when information of a first type is scheduled for transmission in the first frequency region, wherein the first frequency region covers a configurable portion of system bandwidth; and modulating one or more subcarriers in a second frequency region of the time interval using a second modulation scheme when information of a second type is scheduled for transmission in the second frequency region, wherein the first and second frequency regions correspond to different parts of the system bandwidth, wherein the second modulation scheme is different from said first modulation scheme, and wherein one modulation scheme is used for each subcarrier utilized for communication in the time interval. | UE OR Network
53. In a wireless communication system, an apparatus comprising: an electronic device configured to demodulate at least one subcarrier in a first frequency region of a time interval using a first demodulation scheme, and to demodulate one or more subcarriers in a second frequency region of the time interval using a second demodulation scheme, different from said first demodulation scheme, wherein the first frequency region covers a configurable portion of system bandwidth, wherein the first and second frequency regions correspond to different parts of the system bandwidth, and wherein one demodulation scheme is used for each subcarrier utilized for communication in the time interval. | UE OR Network
56. In a wireless communication system, an apparatus comprising: an electronic device configured to modulate at least one subcarrier in a first frequency region of a time interval using a first modulation scheme when information of a first type is scheduled for transmission in the first frequency region, and to modulate one or more subcarriers in a second frequency region of the time interval using a second modulation scheme when information of a second type is scheduled for transmission in the second frequency region, wherein the first frequency region covers a configurable portion of system bandwidth, wherein the first and second frequency regions correspond to different parts of the system bandwidth, wherein the second modulation scheme is different from said first modulation scheme, and wherein one modulation scheme is used for each subcarrier utilized for communication in the time interval. | UE OR Network
1. As the method the communications frame having the first part and the second part of the time duration period having each part is the multiple subcarrier are modulated, the communications frame modulation method comprise the steps of: as the step it modulates, the first modulation scheme is available about the sub set of the multiple subcarrier of the first part of at least communications frame using the first modulation scheme, at least one subcarrier of the first part; and modulating using the second modulation system which is different from the first modulation scheme, at least one subcarrier of the other sub set of the multiple subcarrier of the first part and the second part. | UE OR Network
10. As the method for demodulating the communications frame having the first part and the second part of the time duration period having each part is the multiple subcarrier, the communications frame demodulation method comprise the steps of: as the step demodulated, the first modulation order is available about the sub set of the multiple subcarrier of the first part of at least frame using the first modulation order, at least one subcarrier of the first part; and demodulating using the second modulation order which is different from the first modulation order, at least one subcarrier of the other sub set of the multiple subcarrier of the first part and the second part. | UE OR Network
23. As the apparatus the communications frame having the first part and the second part of the time duration period having each part is the multiple subcarrier are modulated, the communications frame modulator including the means using the first modulation scheme, using the first modulation scheme is the second modulation system which is different from the means which is available about the sub set of the multiple subcarrier of the first part and the first modulation scheme of at least communications frame at least one subcarrier of the first part is modulated, at least one subcarrier of the other sub set of the multiple subcarrier of the first part and the second part are modulated. | UE OR Network
32. As the apparatus for demodulating the communications frame having the first part and the second part of the time duration period having each part is at least one multiple subcarrier, the communications frame demodulation unit including the means which using the first modulation order, using the first modulation order is the second modulation order which is different from the means which is available about the sub set of the multiple subcarrier of the first part and the first modulation order of at least frame it is the means demodulating at least one subcarrier of the first part, demodulates at least one subcarrier of the other sub set of the multiple subcarrier of the first part and the second part. | UE OR Network
45. As the processor readable recording medium in which the processor executable instruction is recorded, the processor readable recording medium comprises the steps of: as the step demodulated, the first modulation order is available about the sub set of the multiple subcarrier of the first part of at least frame at least one subcarrier of the first part of the communications frame performed by the processor; and demodulating using the second modulation order which is different from the first modulation order, at least one subcarrier of the second part of the other sub set of the multiple subcarrier of the first part and frame. | UE OR Network
49. As the processor readable recording medium in which the processor executable instruction is recorded, the processor readable recording medium comprises the steps of: as the step it modulates, the first modulation scheme is available about the sub set of the multiple subcarrier of the first part of at least communications frame at least one subcarrier of the first part of the communications frame performed by the processor; and modulating using the second modulation system which is different from the first modulation scheme, at least one subcarrier of the second part of the other sub set of the multiple subcarrier of the first part and communications frame. | UE OR Network
53. As the apparatus at the radio communications system for demodulating the communications frame having the first part and the second part of the time duration period having each part is the multiple subcarrier, the apparatus at the radio communications system including using the first modulation order, using the first modulation order is the second modulation order which is different from the first modulation order it is available about the sub set of the multiple subcarrier of the first part of at least communications frame at least one subcarrier of the first part of the communications frame is demodulated, the other sub set of the multiple subcarrier of the first part and electronic device configured to demodulate at least one subcarrier of the second part of the communications frame. | UE OR Network
56. As the apparatus at the radio communications system for modulating the communications frame having the first part and the second part of the time duration period having each part is the multiple subcarrier, the apparatus at the radio communications system including using the first modulation scheme, using the first modulation scheme is the second modulation system which is different from the first modulation scheme it is available about the sub set of the multiple subcarrier of the first part of at least communications frame at least one subcarrier of the first part of the communications frame is modulated, the other sub set of the multiple subcarrier of the first part and electronic device configured to modulate at least one subcarrier of the second part of the communications frame. | UE OR Network
1. A method of performing power control at a wireless terminal in a wireless communication system, the method comprising: obtaining, for at least two sectors, an indication of interference observed by the sector, each sector being a neighbor sector not designated to receive a data transmission sent by the wireless terminal or a serving sector designated to receive the data transmission sent by the wireless terminal; combining each indication of interference received from the at least two sectors according to a weighting scheme based on a channel gain relationship for each sector with respect to a serving sector; and adjusting transmit power for the data transmission based on the combined indications. | UE
13. An apparatus operable to perform power control at a wireless terminal in a wireless communication system, comprising: a processor configured to obtain, for at least two sectors, an indication of interference observed by the sector, each sector being a neighbor sector not designated to receive a data transmission sent by the wireless terminal or a serving sector designated to receive the data transmission sent by the wireless terminal, to combine each indication of interference received from the at least two sectors according to a weighting scheme based on a channel gain relationship for each sector with respect to a serving sector, and to adjust a transmit power for data transmission based on the combined indication of interference received from the at least two sectors; and a memory coupled with the processor. | UE
24. An apparatus operable to perform power control at a wireless terminal in a wireless communication system, comprising: means for obtaining, for at least two sectors, an indication of interference observed by the sector, each sector being a neighbor sector not designated to receive a data transmission sent by the wireless terminal or a serving sector designated to receive the data transmission sent by the wireless terminal; means for combining each indication of interference received from the at least two sectors according to a weighting scheme based on a channel gain relationship for each sector with respect to a serving sector; and means for adjusting transmit power for the data transmission based on the combined indications. | UE
31. A non-transitory computer memory unit comprising code, which, when executed by a processor, direct the processor to perform power control at a wireless terminal in a wireless communication system, the computer readable storage medium comprising: code for obtaining, for at least two sectors, an indication of interference observed by the sector, each sector being a neighbor sector not designated to receive a data transmission sent by the wireless terminal or a serving sector designated to receive the data transmission sent by the wireless terminal; code for combining each indication of interference received from the at least two sectors according to a weighting scheme based on a channel gain relationship for each sector with respect to a serving sector; and code for adjusting transmit power for the data transmission based on the combined indications. | UE
1. An apparatus for improving capacity for high data rate transmission in a wireless communication system comprising: at least one processor configured to receive an assignment of multiple downlink carriers from a base station comprising one or more packet data channels (PDCH) and at least one uplink carrier, and thereafter to receive data transmission on one or more of the multiple downlink carriers, wherein the assignment of the multiple downlink carriers is based on one of a transmission channel, a desired data transmission rate, and available transmission resources; and the at least one processor further configured to send acknowledgement/non-acknowledgement information over one uplink carrier related to the multiple downlink carriers, and to report the quality of the one or more packet data channels over the at least one uplink carrier; and a memory coupled to the at least one processor. | UE
11. A method for improving capacity for high rate data transmission in a wireless communication system comprising: receiving an assignment of multiple downlink carriers from a base station comprising one or more packet data channels (PDCH) and at least one uplink carrier wherein the assignment of the multiple downlink carriers is based on one of a transmission channel, a desired data transmission rate, and available transmission resources; receiving data transmission on one or more of the multiple downlink carriers from the base station; sending acknowledgement/non-acknowledgement information to the base station over one uplink carrier related to the multiple downlink carriers; and reporting the quality of the one or more packet data channels to the base station over the at least one uplink carrier. | UE
14. An apparatus for improving the capacity for high data rate transmission in a wireless communication system with a structure for higher data rates comprising: means for receiving an assignment of multiple downlink carriers from a base station comprising one or more packet data channels (PDCH) and at least one uplink carrier wherein the assignment of the multiple downlink carriers is based on one of a transmission channel, a desired data transmission rate, and available transmission resources; means for receiving data transmission on one or more of the multiple downlink carriers from the base station; means for sending acknowledgement/non-acknowledgement information to the base station over one uplink carrier related to the multiple downlink carriers; and means for reporting the quality of the one or more packet data channels to the base station over the at least one uplink carrier. | UE
18. A non-transitory computer readable medium configured for improving the capacity for high data rate transmission in a wireless communication system with a structure for higher data rates, the medium storing instructions operable to: receive an assignment of multiple downlink carriers from a base station comprising one or more packet data channels (PDCH) and at least one uplink carrier wherein the assignment of the multiple downlink carriers is based on one of a transmission channel, a desired data transmission rate, and available transmission resources; receive data transmission on one or more of the multiple downlink carriers from the base station; send acknowledgement/non-acknowledgement information to the base station over one uplink carrier related to the multiple downlink carriers; and report the quality of the one or more packet data channels to the base station over the at least one uplink carrier. | UE
1 . An apparatus comprising: at least one processor configured to obtain acknowledgements for packets received on multiple data channels, to channelize an acknowledgement for each data channel with an orthogonal code assigned to the data channel to generate a symbol sequence for the data channel, and to generate modulation symbols for an acknowledgement channel based on symbol sequences for the multiple data channels; and a memory coupled to the at least one processor. | UE
9 . A method comprising: obtaining acknowledgements for packets received on multiple data channels; channelizing an acknowledgement for each data channel with an orthogonal code assigned to the data channel to generate a symbol sequence for the data channel; and generating modulation symbols for an acknowledgement channel based on symbol sequences for the multiple data channels. | UE
12 . An apparatus comprising: means for obtaining acknowledgements for packets received on multiple data channels; means for channelizing an acknowledgement for each data channel with an orthogonal code assigned to the data channel to generate a symbol sequence for the data channel; and means for generating modulation symbols for an acknowledgement channel based on symbol sequences for the multiple data channels. | UE
1 . An apparatus comprising: at least one processor configured to obtain full channel quality indication (CQI) reports for multiple forward link (FL) carriers, each full CQI report indicative of received signal quality for one FL carrier, and to send the full CQI reports for the multiple FL carriers in different time intervals on a CQI channel; and a memory coupled to the at least one processor. | UE
8 . A method comprising: obtaining full channel quality indication (CQI) reports for multiple forward link (FL) carriers, each full CQI report indicative of received signal quality for one FL carrier; and sending the full CQI reports for the multiple FL carriers in different time intervals on a CQI channel. | UE
11 . An apparatus comprising: means for obtaining full channel quality indication (CQI) reports for multiple forward link (FL) carriers, each full CQI report indicative of received signal quality for one FL carrier; and means for sending the full CQI reports for the multiple FL carriers in different time intervals on a CQI channel. | UE
1. The apparatus receiving the allocation of one or more reverse link (RL) carrier and multiple forward direction (FL) carrier, and for implying the memory of being connected to one or more processor which is comprised in order to receive data transmission by one or more multiple FL carrier phases and one or more processor. | UE
10. The method for including the step receiving the allocation of one or more reverse link (RL) carrier and multiple forward link (FL) carrier, and the step receiving data transmission by one or more multiple FL carrier phases. | UE
14. The apparatus for including the means receiving the allocation of one or more reverse link (RL) carrier and multiple forward link (FL) carrier, and the means receiving data transmission by one or more multiple FL carrier phases. | UE
18. The processer readable medium receiving the allocation of one or more reverse link (RL) carrier and multiple forward link (FL) carrier, and stores operable commands and in order to operate the reception of data transmission in one or more multiple FL carrier phases. | UE
1. The apparatus including the memory of being connected in one or more processor which channelizes the acknowledge about each data channel to the orthogonal code allocated to each data channel the symbol sequence about each data channel is produced the acknowledges about the received packets are obtained through a plurality of data channels; and is comprised in order to produce the modulation symbols about the confirmation return channel based on the symbol sequences about a plurality of data channels. And one or more processor. | UE
9. The method for including a step for channelizing the acknowledge about each data channel to a step for obtaining the acknowledges about the received packets: orthogonal code allocated to each data channel the symbol sequence about each data channel is produced through a plurality of data channels, and a step for producing the modulation symbols about the confirmation return channel based on the symbol sequence about a plurality of data channels. | UE OR Network
12. The apparatus including the means producing the modulation symbols about the confirmation return channel based on symbol sequences for a plurality of data channels and the means channelizing the acknowledge about each data channel to the orthogonal code allocated to each data channel the symbol sequence about the means: each data channel obtaining the acknowledges about the received packets is produced through a plurality of data channels. | UE OR Network
1. The apparatus including the memory of being connected in one or more processor which shows the received signal quality about one FL carrier, the whole CQI report obtains with whole channel quality indicator (CQI) report - about a plurality of forward link (FL) carriers; and is comprised in order to transmit whole CQI reports about a plurality of FL carriers with the different time interval through the CQI channel. And one or more processor. | UE
8. With the step it shows the received signal quality about one FL carrier, that the whole CQI report obtains with whole channel quality indicator (CQI) report - about a plurality of forward link (FL) carriers. The method for including a step for transmitting whole CQI reports about a plurality of FL carriers through the CQI channel to the different time interval. | UE
11. With the means which shows the received signal quality about one FL carrier, the whole CQI report obtains with whole channel quality indicator (CQI) report - about a plurality of forward link (FL) carriers. The apparatus including the means transmitting whole CQI reports about the different time interval through the CQI channel a plurality of FL carriers. | UE
1. The apparatus including the memory of being connected in one or more processor which operates to the control - hold (control-hold) mode making the electrical transmission of the gated pilot possible; it receives data channel transmitted for the control hold - mode through the forward link; it transmits the gated pilot as described above through the reverse link if it is not transmitted through the reverse link with other transmission; transmission is transmitted through the reverse link; and is comprised in order to transmit the whole pilot through the reverse link. And one or more processor. | UE
5. The method for including a step for operating to the control - hold mode making the electrical transmission of the gated pilot possible, a step for receiving data channel transmitted for the control hold - mode through the forward link, and a step for transmitting the whole pilot through the step transmitted and reverse link transmission is transmitted through the reverse link the gated pilot as described above through the reverse link it is not transmitted through the reverse link with other transmission. | UE
7. Apparatus including the means transmitted and the means which transmits the whole pilot through the reverse link if transmission is transmitted through the reverse link the means operating to the control - hold mode making the electrical transmission of the gated pilot possible, the means receiving data channel transmitted for the control hold - mode through the forward link, and the gated pilot as described above through the reverse link it is not transmitted through the reverse link with other transmission. | UE
1. A method for wireless communications, comprising: receiving a pilot signal and a reference signal in a time slot, wherein the reference signal is received in lieu of at least a portion of traffic data over a traffic channel, the reference signal comprising a sequence of symbols known to a receiver; and performing a position-location measurement based on the pilot signal and the reference signal. | UE
8. An apparatus for wireless communications, comprising: means for receiving a time slot having a pilot signal and a reference signal, wherein the reference signal is received in lieu of at least a portion of traffic data over a traffic channel; and means for performing a position-location measurement based on the pilot signal and the reference signal. | UE
10. A method for wireless communications, comprising: receiving a pilot signal and a portion of a control channel, wherein information received over the portion of the control channel is known at a receiver prior to being received; and performing a position-location measurement based on the pilot signal and the portion of the control channel. | UE
12. A method for wireless communications, the method comprising steps of: receiving a time slot comprising a pilot channel and at least one other channel, wherein the pilot channel comprises a pilot signal, and the at least one other channel comprises a reference signal having information which is known at a receiver prior to being received; and performing a position-location measurement based at least on the reference signal. | UE
24. A wireless device comprising: at least one receiver; at least one transmitter; and at least one controller coupled to the at least one receiver and to the at least one transmitter, wherein the at least one controller is configured to perform steps comprising: receiving a time slot comprising a pilot channel and at least one other channel, wherein the pilot channel comprises a pilot signal, and the at least one other channel comprises a reference signal having information which is known at the receiver prior to being received; and performing a position-location measurement based at least on the reference signal. | UE
36. A computer program product, comprising: computer-readable medium comprising: code to cause a computer to communicate wirelessly, comprising: code to receive a time slot comprising a pilot channel and at least one other channel, wherein the pilot channel comprises a pilot signal, and the at least one other channel comprises a reference signal having information which is known at a receiver prior to being received; and code to perform a position-location measurement based at least on the reference signal. | UE
38. A wireless device comprising: means for receiving; means for transmitting; and means for processing coupled to the means for receiving and to the means for transmitting, wherein the means for processing is configured to perform steps comprising: receiving a time slot comprising a pilot channel and at least one other channel, wherein the pilot channel comprises a pilot signal, and the at least one other channel comprises a reference signal having information which is known at a receiver prior to being received; and performing a position-location measurement based at least on the reference signal. | UE
1. An apparatus comprising: a processor operative to form a first sequence of pilot symbols based on a polyphase sequence; and a modulator operative to obtain a second sequence of pilot symbols based on the first sequence of pilot symbols and to generate a sequence of output symbols based on the second sequence of pilot symbols, the sequence of output symbols comprising a cyclic prefix and suitable for transmission via a communication channel. | UE
11. A method implemented in an apparatus for generating a pilot in a communication system, the method comprising: forming, via the apparatus, a first sequence of pilot symbols based on a polyphase sequence; obtaining, via the apparatus, a second sequence of pilot symbols based on the first sequence of pilot symbols; and generating, via the apparatus, a sequence of output symbols based on the second sequence of pilot symbols, the sequence of output symbols comprising a cyclic prefix and suitable for transmission via a communication channel. | UE
14. An apparatus comprising: means for forming a first sequence of pilot symbols based on a polyphase sequence; means for obtaining a second sequence of pilot symbols based on the first sequence of pilot symbols; and means for generating a sequence of output symbols based on the second sequence of pilot symbols, the sequence of output symbols comprising a cyclic prefix and suitable for transmission via a communication channel. | UE
17. An apparatus comprising: a processor operative to form a first sequence of pilot symbols based on a polyphase sequence; and a modulator operative to transform the first sequence of pilot symbols to frequency domain to obtain a second sequence of frequency-domain symbols, to form a third sequence of symbols with the second sequence of frequency-domain symbols mapped onto a group of subcarriers used for pilot transmission, and to transform the third sequence of symbols to time domain to obtain a fourth sequence of output symbols for transmission via a communication channel. | UE
21. An apparatus comprising: a processor operative to form a sequence of pilot symbols, to form a sequence of data symbols, and to time division multiplex the sequence of data symbols and the sequence of pilot symbols; and a modulator operative to generate at least one single-carrier frequency division multiple access (SC-FDMA) symbol based on the time division multiplexed data symbols and pilot symbols, each of the at least one SC-FDMA symbol comprising a cyclic prefix. | UE
29. An apparatus comprising: means for forming a sequence of pilot symbols; means for forming a sequence of data symbols; means for time division multiplexing the sequence of data symbols and the sequence of pilot symbols; and means for generating at least one single-carrier frequency division multiple access (SC-FDMA) symbol based on the time division multiplexed data symbols and pilot symbols, each of the at least one SC-FDMA symbol comprising a cyclic prefix. | UE
37. An apparatus comprising: a processor operative to form a sequence of pilot symbols and to form a sequence of data symbols; and a modulator operative to generate a pilot based on the sequence of pilot symbols, to generate at least one single-carrier frequency division multiple access (SC-FDMA) symbol based on the sequence of data symbols, and to time division multiplex the pilot and the at least one SC-FDMA symbol, wherein the pilot has a wider bandwidth than the sequence of data symbols, and wherein each of the at least one SC-FDMA symbol comprises a cyclic prefix. | UE
48. A computer program product, comprising: a non-transitory computer-readable medium comprising: code for causing at least one processor to form a first sequence of pilot symbols based on a polyphase sequence, code for causing the at least one processor to obtain a second sequence of pilot symbols based on the first sequence of pilot symbols, and code for causing the at least one processor to generate a sequence of output symbols based on the second sequence of pilot symbols, the sequence of output symbols comprising a cyclic prefix and suitable for transmission via a communication channel. | UE
49. A method implemented in an apparatus for generating a pilot in a communication system, the method comprising: forming, via the apparatus, a first sequence of pilot symbols based on a polyphase sequence; transforming, via the apparatus, the first sequence of pilot symbols to frequency domain to obtain a second sequence of frequency-domain symbols; forming, via the apparatus, a third sequence of symbols with the second sequence of frequency-domain symbols mapped onto a group of subcarriers used for pilot transmission; and transforming, via the apparatus, the third sequence of symbols to time domain to obtain a fourth sequence of output symbols for transmission via a communication channel. | UE
53. An apparatus comprising: means for forming a first sequence of pilot symbols based on a polyphase sequence; means for transforming the first sequence of pilot symbols to frequency domain to obtain a second sequence of frequency-domain symbols; means for forming a third sequence of symbols with the second sequence of frequency-domain symbols mapped onto a group of subcarriers used for pilot transmission; and means for transforming the third sequence of symbols to time domain to obtain a fourth sequence of output symbols for transmission via a communication channel. | UE
57. A computer program product, comprising: a non-transitory computer-readable medium comprising: code for causing at least one processor to form a first sequence of pilot symbols based on a polyphase sequence, code for causing the at least one processor to transform the first sequence of pilot symbols to frequency domain to obtain a second sequence of frequency-domain symbols, code for causing the at least one processor to form a third sequence of symbols with the second sequence of frequency-domain symbols mapped onto a group of subcarriers used for pilot transmission, and code for causing the at least one processor to transform the third sequence of symbols to time domain to obtain a fourth sequence of output symbols for transmission via a communication channel. | UE
58. A method implemented in an apparatus for generating a pilot in a communication system, the method comprising: forming, via the apparatus, a sequence of pilot symbols based on a polyphase sequence; and generating, via the apparatus, a sequence of output symbols based on the sequence of pilot symbols, the sequence of output symbols comprising a cyclic prefix and having energy on a set of subcarriers used for pilot transmission. | UE
63. An apparatus comprising: means for forming a sequence of pilot symbols based on a polyphase sequence; and means for generating a sequence of output symbols based on the sequence of pilot symbols, the sequence of output symbols comprising a cyclic prefix and having energy on a set of subcarriers used for pilot transmission. | UE
68. An apparatus comprising: a processor operative to form a sequence of pilot symbols based on a polyphase sequence; and a modulator operative to generate a sequence of output symbols based on the sequence of pilot symbols, the sequence of output symbols comprising a cyclic prefix and having energy on a set of subcarriers used for pilot transmission. | UE
73. A computer program product, comprising: a non-transitory computer-readable medium comprising: code for causing at least one processor to form a sequence of pilot symbols based on a polyphase sequence, and code for causing the at least one processor to generate a sequence of output symbols based on the sequence of pilot symbols, the sequence of output symbols comprising a cyclic prefix and having energy on a set of subcarriers used for pilot transmission. | UE
74. An apparatus comprising: means for forming a sequence of pilot symbols; means for forming a sequence of data symbols; means for generating a pilot based on the sequence of pilot symbols; means for generating at least one single-carrier frequency division multiple access (SC-FDMA) symbol based on the sequence of data symbols; and means for time division multiplexing the pilot and the at least one SC-FDMA symbol, wherein the pilot has a wider bandwidth than the sequence of data symbols, and wherein each of the at least one SC-FDMA symbol comprises a cyclic prefix. | UE
85. A method implemented in an apparatus, the method comprising: forming, via the apparatus, a sequence of pilot symbols; forming, via the apparatus, a sequence of data symbols; generating, via the apparatus, a pilot based on the sequence of pilot symbols; generating, via the apparatus, at least one single-carrier frequency division multiple access (SC-FDMA) symbol based on the sequence of data symbols; and time division multiplexing, via the apparatus, the pilot and the at least one SC-FDMA symbol, wherein the pilot has a wider bandwidth than the sequence of data symbols, and wherein each of the at least one SC-FDMA symbol comprises a cyclic prefix. | UE
96. A computer program product, comprising: a non-transitory computer-readable medium comprising: code for causing at least one processor to form a sequence of pilot symbols, code for causing the at least one processor to form a sequence of data symbols, code for causing the at least one processor to generate a pilot based on the sequence of pilot symbols, code for causing the at least one processor to generate at least one single-carrier frequency division multiple access (SC-FDMA) symbol based on the sequence of data symbols, and code for causing the at least one processor to time division multiplex the pilot and the at least one SC-FDMA symbol, wherein the pilot has a wider bandwidth than the sequence of data symbols, and wherein each of the at least one SC-FDMA symbol comprises a cyclic prefix. | UE
97. A method implemented in an apparatus, the method comprising: forming, via the apparatus, a sequence of pilot symbols; forming, via the apparatus, a sequence of data symbols; time division multiplexing, via the apparatus, the sequence of data symbols and the sequence of pilot symbols; and generating, via the apparatus, at least one single-carrier frequency division multiple access (SC-FDMA) symbol based on the time division multiplexed data symbols and pilot symbols, wherein each of the at least one SC-FDMA symbol comprises a cyclic prefix. | UE
1 . An apparatus for wireless communication, comprising: at least one demodulator configured to receive at least one single-carrier frequency division multiple access (SC-FDMA) symbol transmitted via a communication channel and comprising pilot symbols generated based on a polyphase sequence, to remove a cyclic prefix in each of the at least one SC-FDMA symbol, and to demodulate the at least one SC-FDMA symbol to obtain received pilot symbols; and at least one processor configured to derive a channel estimate for the communication channel based on the received pilot symbols. | Network
1. The apparatus including the processor operative to it forms the first sequence of the pilot symbol based on the poly phase (polyphase) sequence and modulator operative to it repeats with plurality of times (replicate) the first sequence of pilot symbols it obtains. | UE OR Network
11. As the method which generates the pilot in the communication system, the method comprises the steps of: forming the first sequence of the pilot symbol based on the poly phase sequence; and repeating with plurality of times the first sequence of pilot symbols the second sequence of the pilot symbols for the electrical transmission through the communication channel is obtained. | UE OR Network
14. The apparatus including the means for forming the first sequence of the pilot symbols based on the poly phase sequence and the means for repeating the first sequence of pilot symbols with plurality of times in order to obtain the second sequence of the pilot symbols for the electrical transmission through the communication channel. | UE OR Network
17. The apparatus including the processor operative to it forms the first sequence of the pilot symbol based on the poly phase sequence and modulator operative to it converts into the time domain the third sequence of symbols it obtains. | UE OR Network
47. The apparatus including the processor operative to it accumulates the corresponding received pilot symbols in the multiple copies of the sequence of the demodulator which operates in order to process and pilot symbols the above-mentioned received pilot received pilot symbols are obtained the pilot consisting of the multiple copy of the sequence of the pilot symbols generated using the poly phase sequence is received. | UE OR Network
48. The apparatus including the processor operative to it induces the channel estimate about the communication channel based on the demodulator which operates in order to demultiplex the time division into the received data symbols and the received pilot symbols and above-mentioned received pilot symbols within at least one SC-FDMA symbol at least one single - carrier frequency division multiple access (SC-FDMA) symbol is received through the communication channel. | UE OR Network
1. The apparatus including the modulator which operates in order to generate the processor operating, and one or more single - carrier frequency division multiple access (SC-FDMA) symbol based on data symbols and, the sequence of data symbols and sequence of pilot symbols are multiplexed the sequence of the pilot symbols is formed; and the sequence of data symbols is formed, and one or more single - carrier frequency division multiple access (SC-FDMA) symbol based on data symbols the time division are multiplexed and pilot symbols. | UE
4. The apparatus including the means for generating the means for forming the sequence of the pilot symbols, the means for forming the sequence of data symbols, the means for the time division multiplexing the sequence of data symbols and sequence of pilot symbols, and one or more single - carrier frequency division multiple access (SC-FDMA) symbol based on data symbols, and one or more single - carrier frequency division multiple access (SC-FDMA) symbol based on data symbols the time division are multiplexed and pilot symbols. | UE
7. The apparatus including the modulator which operates in order to multiplex to the time division the processor operating, and, the broadband pilot and one or more SC-FDMA symbol one or more single - carrier frequency division multiple access (SC-FDMA) symbol is generated based on the sequence of data symbols the broadband pilot is generated based on the sequence of pilot symbols the sequence of the pilot symbols is formed and the sequence of data symbols is formed. | UE
12. The apparatus including the processor which operates in order to induce the channel estimate about the communications channel based on the demodulator which receives one or more single - carrier frequency division multiple access (SC-FDMA) symbol through the communications channel; and operates in order to the time division demultiplex the received symbols within one or more SC-FDMA symbol into the received data symbols and the received pilot symbols. And received pilot symbols as described above. | Network
13. The apparatus including the processor which operates in order to distinguish the demodulator operating, and one or more tap of the channel impulse response estimation value about the communications channel the received pilot symbols as described above is made do something in the transmitted pilot symbols and different time offset with the correlation (correlate) one or more single - carrier frequency division multiple access (SC-FDMA) symbol is received through the communications channel in order to obtain time - regional reception pilot symbols. | Network
1. A method of dynamically allocating system resources in a wireless networking environment, comprising: transmitting a persistent non-supplemental assignment to at least one mobile device connected to a wireless network to assign an initial set of resources to the at least one mobile device; determining whether the at least one mobile device requires additional resources; generating a supplemental assignment that assigns at least one additional resource to the at least one mobile device; and transmitting the supplemental assignment to the at least one mobile device to augment a resource set assigned to the at least one mobile device. | Network
11. A system that facilitates supplementing resource assignments for mobile devices, comprising: an assignment component that generates non-supplemental resource assignments for a plurality of respective mobile devices, wherein the non-supplemental resource assignments are persisted until a subsequent non-supplemental resource assignment is received by the mobile device to which the assignment corresponds; a supplemental component that receives information related to increased resource requirements of at least one of the plurality of mobile devices and generates a supplemental assignment to allocate additional resources to satisfy the increased resource requirements of the at least one mobile device; and a transceiver that transmits assignment messages to the plurality of mobile devices. | Network
22. An apparatus that facilitates wireless network resource management, comprising: means for transmitting a persistent non-supplemental assignment to at least one mobile device connected to a wireless network to assign an initial set of resources to the at least one mobile device; means for determining whether the at least one mobile device requires additional resources; means for generating a supplemental resource assignment that assigns at least one additional resource to the at least one mobile device; and means for transmitting the supplemental assignment to the at least one mobile device to augment a resource set assigned to the at least mobile device. | Network
29. A computer-readable medium having stored thereon computer-executable instructions for: providing initial persistent non-supplemental assignments to devices communicating over a wireless network that are persisted until supplemented or replaced; assessing resource assignments to the devices communicating over the wireless network; determining whether a device requires additional resources; and providing a supplemental resource assignment to the device that augments an existing persistent resource assignment to the device without requiring a complete replacement assignment. | UE
32. A microprocessor that executes instructions for supplementing a resource assignment to a device communicating over a wireless network, the instructions comprising: providing an initial persistent non-supplemental resource assignment to the device; detecting an increased resource requirement for the device; and generating and transmitting a supplemental resource assignment to the device that augments the initial non-supplemental resource assignment to the device. | Network
33. A mobile device that facilitates communicating over a wireless network, comprising: a component that receives an initial persistent resource assignment and asserts control over resources identified in the initial persistent non-supplemental resource assignment; and a component that provides an indication of increased resource requirements, receives a supplemental resource assignment, and asserts control over one or more resources in the supplemental resource assignment to augment a set of resources assigned to the mobile device by the initial persistent resource assignment. | UE
40. A mobile device microprocessor that executes instructions for supplementing a resource assignment to the mobile device when communicating over a wireless network, the instructions comprising: receiving an initial persistent non-supplemental resource assignment; indicating an increased resource requirement; and receiving a supplemental resource assignment; and integrating resources identified in the supplemental resource assignment to a resource set identified in the initial persistent non-supplemental resource assignment. | UE
41. A method of securing resources for utilization by a mobile device, comprising: receiving an initial persistent non-supplemental resource assignment at the mobile device; asserting control over resources identified in the persistent non-supplemental resource assignment; providing an indication of increased resource requirements; receiving a supplemental resource assignment; and asserting control over resources identified in the supplemental resource assignment to augment a resource set obtained from the non-supplemental assignment. | UE
1. A method of dynamically allocating system resources, comprising: transmitting a persistent non-supplemental assignment to at least one mobile device connected to a wireless network to assign an initial set of resources to the at least one mobile device; determining whether the at least one mobile device requires resource de-allocation; generating a supplemental assignment that de-assigns the resources and is indicated as a supplemental assignment message; and transmitting the supplemental assignment to the at least one mobile device. | Network
7. A system that facilitates supplementing resource assignments for mobile devices, comprising: an assignment component that generates non-supplemental resource assignments for a plurality of respective mobile devices, wherein the non-supplemental resource assignments are persisted until a subsequent non-supplemental resource assignment is received by the mobile device to which the assignment corresponds; a supplemental component that receives information related to increased or decreased resource requirements of at least one of the plurality of mobile devices and generates a supplemental assignment to allocate additional resources or de-allocate existing resources to satisfy the resource requirements of the at least one mobile device; and a transceiver that transmits supplemental assignment messages to the plurality of mobile devices. | Network
13. An apparatus comprising: means for generating a persistent initial resource assignment that assigns resources to at least one mobile device; means for determining whether the at least one mobile device requires resource de-allocation; means for generating a supplemental assignment that de-assigns the resources and is indicated as a supplemental assignment message; and a transmitter that transmits the supplemental assignment to the at least one mobile device. | Network
15. A mobile device, comprising: a processor configured to identify whether an assignment message is at least one of a persistent non-supplemental assignment that assigns resources to at least one mobile device, or a supplemental assignment, and if it is a supplemental assignment to determine whether the supplemental assignment is intended to de-assign resources assigned by a prior persistent non-supplemental assignment; and a memory coupled to the processor. | UE
21. A method of processing assignments, comprising: determining whether a received assignment message is at least one of a persistent non-supplemental assignment that assigns resources to at least one mobile device, or a supplemental assignment; if the assignment message is a supplemental assignment, then determining whether the supplemental assignment is intended to de-assign resources; and if the supplemental assignment is a de-assignment, de-assigning resources based upon resources identified in the supplemental assignment. | UE
27. An apparatus comprising: means for determining whether a received assignment message is at least one of a persistent non-supplemental assignment that assigns resources to at least one mobile device, or a supplemental assignment; means for, if the assignment message is a supplemental assignment, then determining whether the supplemental assignment is intended to de-assign resources; and means for, if the supplemental assignment is a de-assignment, de-assigning resources based upon resources identified in the assignment message. | UE
1. A method of generating a quick page message in a wireless communication system, the method comprising: in an access point, generating a compressed identifier value for at least one access terminal to be notified in the quick page message, wherein the compressed identifier value is based on a number of access terminals scheduled to receive at least one paging message and represents a full length identifier that identifies the access terminal, wherein a rate of compression of the compressed identifier value varies based on the number of access terminals scheduled to receive the at least one paging message, and wherein the full length identifier can be determined based on the compressed identifier value; assembling the quick paging message including the compressed identifier based at least in part on a number of access terminals scheduled to receive at least one paging message; and generating a wireless signal including at least a portion of the quick page message. | Network
16. A method of generating a quick page message in a wireless communication system, the method comprising: in an access point, determining the identity of access terminals scheduled to receive at least one paging message; determining the number of access terminals scheduled to receive at least one paging message; determining a compressed identifier value for each of at least a portion of the access terminals scheduled to receive at least one paging message, wherein each compressed identifier value is based on a number of access terminals scheduled to receive at least one paging message and represents a full length identifier that identifies an access terminal, wherein a rate of compression of the compressed identifier value varies based on the number of access terminals scheduled to receive the at least one paging message, and wherein the full length identifier can be determined based on the corresponding compressed identifier value; and assembling the quick page message based at least in part on the number of access terminals scheduled to receive at least one paging message and the compressed identifier value. | Network
24. A method of processing a quick page message in a wireless communication system, the method comprising: at an access terminal, receiving a wireless signal having the quick page message; recovering the quick page message from the wireless signal, wherein the quick page message is based at least in part on a number of access terminals scheduled to receive at least one paging message; determining a number of compressed identifier values in the quick page message, wherein each compressed identifier value is based on the number of access terminals scheduled to receive the at least one paging message and represents a full length identifier that identifies an access terminal, wherein a rate of compression of the compressed identifier value varies based on the number of access terminals scheduled to receive the at least one paging message, and wherein the full length identifier can be determined based on the corresponding compressed identifier value; and comparing each compressed identifier value from the quick page message with a predetermined compressed identifier value. | UE
32. An apparatus for generating a quick page message, the apparatus comprising: a paging message counter configured to determine a number of unique access terminals scheduled to receive a paging message; a compressed identifier generator coupled to the paging message counter and configured to generate a compressed identifier, wherein each compressed identifier value is based on the number of unique access terminals scheduled to receive the paging message and represents a full length identifier that identifies an access terminal, wherein a rate of compression of the compressed identifier value varies based on the number of access terminals scheduled to receive the at least one paging message, and wherein the full length identifier can be determined based on the corresponding compressed identifier value; and a message assembler coupled to the compressed identifier generator and configured to set a count field in the quick page message based on the number of unique access terminals, and further configured to concatenate the compressed identifiers corresponding to each of the subset of unique access terminals; wherein the message assembler is further configured to set an additional identifier field in the quick page message based in part on the number of unique access terminals scheduled to receive at least one paging message. | Network
38. An apparatus for processing a quick page message, the apparatus comprising: a receiver configured to receive a wireless signal having the quick page message that is based at least in part on a number of access terminals scheduled to receive at least one paging message; a receive processor coupled to the receiver and configured to extract the quick page message from the wireless signal; a compressed value module configured to generate a predetermined compressed identifier; and a comparator configured to extract at least one compressed identifier from the quick page message and compare it to the predetermined compressed identifier to determine whether the apparatus is notified of a scheduled paging message, wherein the compressed identifier value is based on the number of access terminals scheduled to receive the at least one paging message and represents a full length identifier that identifies the access terminal, wherein a rate of compression of the compressed identifier value varies based on the number of access terminals scheduled to receive the at least one paging message, and wherein the full length identifier can be determined based on the compressed identifier value. | UE
42. An apparatus for generating a quick page message, the apparatus comprising: means for generating a compressed identifier value for at least one access terminal to be notified in the quick page message, wherein the compressed identifier value is based on a number of access terminals scheduled to receive at least one paging message and represents a full length identifier that identifies the access terminal, wherein a rate of compression of the compressed identifier value varies based on the number of access terminals scheduled to receive the at least one paging message, and wherein the full length identifier can be determined based on the compressed identifier value; means for assembling the quick paging message including the compressed identifier based at least in part on the number of access terminals scheduled to receive the at least one paging message; and means for transmitting a wireless signal including at least a portion of the quick page message. | Network
43. An apparatus for processing a quick page message, the apparatus comprising: means for receiving a wireless signal having the quick page message that is based at least in part on a number of access terminals scheduled to receive at least one paging message; means for recovering the quick page message from the wireless signal; means for determining a number of compressed identifier values in the quick page message, wherein each compressed identifier value is based on the number of access terminals scheduled to receive the at least one paging message and represents a full length identifier that identifies an access terminal, wherein a rate of compression of the compressed identifier value varies based on the number of access terminals scheduled to receive the at least one paging message, and wherein the full length identifier can be determined based on the compressed identifier value; and means for comparing each compressed identifier value from the quick page message with a predetermined compressed identifier value. | UE
44. A non-transitory processor readable media including instructions that may be utilized by one or more processors, the instructions comprising: instructions for generating a compressed identifier value for at least one access terminal notified in the quick page message, wherein the compressed identifier value is based on a number of access terminals scheduled to receive at least one paging message and represents a full length identifier that identifies the access terminal, wherein a rate of compression of the compressed identifier value varies based on the number of access terminals scheduled to receive the at least one paging message, and wherein the full length identifier can be determined based on the compressed identifier value; instructions for assembling the quick paging message including the compressed identifier based at least in part on the number of access terminals scheduled to receive the at least one paging message; and instructions for generating a signal including at least a portion of the quick page message, and coupling the signal to a wireless transmitter. | Network
45. A non-transitory processor readable media including instructions that may be utilized by one or more processors, the instructions comprising: instructions for receiving a signal having the quick page message based at least in part on a number of access terminals scheduled to receive at least one paging message; instructions for recovering the quick page message from the signal; instructions for determining a number of compressed identifier values in the quick page message, wherein each compressed identifier value is based on the number of access terminals scheduled to receive the at least one paging message and represents a full length identifier that identifies an access terminal, wherein a rate of compression of the compressed identifier value varies based on the number of access terminals scheduled to receive the at least one paging message, and wherein the full length identifier can be determined based on the compressed identifier value; and instructions for comparing each compressed identifier value from the quick page message with a predetermined compressed identifier value. | UE
1. A method for wireless communications comprising: sending a page on a first network to a target, wherein the page includes information indicative of a pending communication on a second network and an indication that additional information will be sent to the target on the first network; receiving, on the first network, as a response, acknowledgment of receipt of the page from the target; and sending the additional information on the first network, wherein the additional information comprises setup information regarding the pending communication on the second network. | Network
16. A non-transitory computer readable media embodying a method for hybrid call setup in a wireless communication system, the method comprising: sending a page on a first network to a target, wherein the page includes information indicative of a pending communication on a second network and an indication that additional information will be sent to the target on the first network; receiving from the target, on the first network, as a response to the page, an acknowledgment of receipt of the page; and sending the additional information on the first network, wherein the additional information comprises setup information regarding the pending communication on the second network. | Network
19. A communication apparatus comprising: means for sending a page on a first network to a target, wherein the page includes information indicative of a pending communication on a second network and an indication that additional information will be sent to the target on the first network; means for receiving from the target, on the first network, as a response to the page, an acknowledgement of receipt of the page; and means for sending the additional information on the first network, wherein the additional information comprises setup information regarding the pending communication on the second network. | Network
23. An apparatus for hybrid call setup in a wireless communication system comprising: logic configured to send a page on a first network to a target, wherein the page includes information indicative of a pending communication on a second network and an indication that additional information will be sent to the target on the first network; logic configured to receive, on the first network, as a response, acknowledgment of receipt of the page from the target; and logic configured to send the additional information on the first network, wherein the additional information comprises setup information regarding the pending communication on the second network. | Network
1 . An apparatus comprising: a node configured to receive connection request data and communication data from an application server directed to a target, wherein the node is further configured to direct the connection request data to a first network and the communication data to a second network, and wherein the first network is configured to page the target and to send a second communication containing call setup information for the second network. | Network
23 . A method performed by an access terminal, comprising: camping on a first network to receive paging information for both the first network and a second network; receiving a page on the first network related to a communication pending on the second network; and maintaining a connection to the first network for receipt of additional information regarding a connection to the second network. | UE
1. A method for wireless communications, comprising: receiving a plurality of pilot signals associated with a sector, each pilot signal having a group identifier, wherein the group identifier is assigned to each pilot signal based on the coverage area of the pilot signal such that pilot signals having comparable coverage areas are assigned the same group identifier; grouping the pilot signals into one or more pilot groups in accordance with the group identifiers of the pilot signals; and selecting one of the received plurality of pilot signals as a representative pilot signal for each pilot group of pilot signals for pilot strength reporting, wherein the pilot signals in each pilot group are characterized by distinct frequencies in a multi-carrier communication system. | UE
9. A method for wireless communications, comprising: selecting a pilot signal from a plurality of pilot signals having a common group identifier, the pilot signals associated with a neighbor sector, wherein the common group identifier is assigned to each pilot signal based on the coverage area of the pilot signal such that pilot signals having comparable coverage areas are assigned the same group identifier, and the coverage area of a pilot signal is based on a strength versus distance profile of the pilot signal; and broadcasting the selected pilot signal. | Network
10. An apparatus adapted for wireless communications, comprising a processor configured to: receive a plurality of pilot signals associated with a sector, each pilot signal having a group identifier, wherein the group identifier is assigned to each pilot signal based on the coverage area of the pilot signal such that pilot signals having comparable coverage areas are assigned the same group identifier; group the pilot signals into one or more pilot groups in accordance with the group identifiers of the pilot signals; and select one of the received plurality of pilot signals as a representative pilot signal for each pilot group of pilot signals for pilot strength reporting, wherein the pilot signals in each pilot group are characterized by distinct frequencies in a multi-carrier communication system. | UE
15. An apparatus adapted for wireless communications, comprising: a receiver configured to receive a plurality of pilot signals associated with a sector, each pilot signal having a group identifier, wherein the group identifier is assigned to each pilot signal based on the coverage area of the pilot signal such that pilot signals having comparable coverage areas are assigned the same group identifier; a grouping unit configured to group the pilot signals into one or more pilot groups in accordance with the group identifiers of the pilot signals; and a selecting unit configured to select one of the received plurality of pilot signals as a representative, e pilot signal for each pilot group of pilot signals for pilot strength reporting, wherein the pilot signals in each pilot group are characterized by distinct frequencies in a multi-carrier communication system. | UE
16. A non-transitory computer-readable storage medium embodying executable instructions, the instructions comprising: code for receiving a plurality of pilot signals associated with a sector, each pilot signal having a group identifier, wherein the coverage area of a pilot signal is based on a strength versus distance profile of the pilot signal; code for grouping the pilot signals into one or more pilot groups in accordance with the group identifiers of the pilot signals, code for selecting a representative pilot signal for each pilot group of pilot signals for pilot strength reporting, wherein the pilot signals in each pilot group are characterized by distinct frequencies in a multi-carrier communication system. | UE & Network
19. A non-transitory computer-readable storage medium embodying executable instructions, the instructions comprising: code for selecting a pilot signal from a plurality of pilot signals having a common group identifier, the pilot signals associated with a neighbor sector, wherein the common group identifier is assigned to each pilot signal based on the coverage area of the pilot signal such that pilot signals having comparable coverage areas are assigned the same group identifier, and the coverage area of a pilot signal is based on a strength versus distance profile of the pilot signal; and code for broadcasting the selected pilot signal. | UE
21. An apparatus adapted for wireless communications, comprising: a group-ID assigning unit configured to assign a group identifier to each of a plurality of pilot signals associated with a sector, the assigning based on a coverage area of each pilot signal, where each pilot signal with substantially the same coverage area is assigned a common group identifier, wherein the coverage area of a pilot signal is based on a strength versus distance profile of the pilot signal; and a transmitter configured to transmit each pilot signal with the group identifier. | Network
22. An apparatus adapted for wireless communications, comprising a processor configured to: select a pilot signal from a plurality of pilot signals having a common group identifier, the pilot signals associated with a neighbor sector, wherein the common group identifier is assigned to each pilot signal based on the coverage area of the pilot signal such that pilot signals having comparable coverage areas are assigned the same group identifier, and the coverage area of a pilot signal is based on a strength versus distance profile of the pilot signal; and broadcasting the selected pilot signal. | Network
23. A non-transitory computer-readable storage medium embodying executable instructions, the instructions comprising: code for receiving a plurality of pilot signals associated with a sector, each pilot signal having a group identifier, wherein the coverage area of a pilot signal is based on a strength versus distance profile of the pilot signal; code for grouping the pilot signals into one or more pilot groups in accordance with the group identifiers of the pilot signals, code for selecting a representative pilot signal for each pilot group of pilot signals for pilot strength reporting, wherein the pilot signals in each pilot group are characterized by distinct frequencies in a multi-carrier communication system. | UE & Network
26. A non-transitory computer-readable storage medium embodying executable instructions, the instructions comprising: code for selecting a pilot signal from a plurality of pilot signals having a common group identifier, the pilot signals associated with a neighbor sector, wherein the common group identifier is assigned to each pilot signal based on the coverage area of the pilot signal such that pilot signals having comparable coverage areas are assigned the same group identifier, and the coverage area of a pilot signal is based on a strength versus distance profile of the pilot signal; and code for broadcasting the selected pilot signal. | UE & Network
27. An apparatus adapted for wireless communication, the apparatus comprising: means for receiving a plurality of pilot signals associated with a sector, each pilot signal having a group identifier, wherein the coverage area of a pilot signal is based on a strength versus distance profile of the pilot signal; means for grouping the pilot signals into one or more pilot groups in accordance with the group identifiers of the pilot signals, means for selecting a representative pilot signal for each pilot group of pilot signals for pilot strength reporting, wherein the pilot signals in each pilot group are characterized by distinct frequencies in a multi-carrier communication system. | UE
28. The apparatus of 27 , wherein the pilot signals with substantially the same coverage area are assigned a common group identifier; and further comprising means for transmitting each pilot signal with the group identifier. | UE
30. An apparatus adapted for wireless communication, the apparatus comprising: means for selecting a pilot signal from a plurality of pilot signals having a common group identifier, the pilot signals associated with a neighbor sector, wherein the common group identifier is assigned to each pilot signal based on the coverage area of the pilot signal such that pilot signals having comparable coverage areas are assigned the same group identifier, and the coverage area of a pilot signal is based on a strength versus distance profile of the pilot signal; and means for broadcasting the selected pilot signal. | Network
1. A method of signal processing, said method comprising: generating, by a signal processing apparatus, a highband excitation signal based on a narrowband excitation signal, wherein said narrowband excitation signal is based on a result of a first linear prediction analysis operation on a narrowband signal, and wherein said generating a highband excitation signal includes: applying, by the signal processing apparatus, a nonlinear function to a signal that is based on the narrowband excitation signal to generate a spectrally extended signal; performing, by the signal processing apparatus, a second linear prediction analysis operation on the spectrally extended signal to generate a plurality of filter coefficients; based on the filter coefficients, performing, by the signal processing apparatus, a filtering operation on the spectrally extended signal to generate a spectrally flattened signal; and mixing, by the signal processing apparatus, a signal that is based on the spectrally flattened signal with a modulated noise signal to generate a mixed signal, wherein the highband excitation signal is based on the mixed signal, and wherein the modulated noise signal is based on a result of modulating a noise signal according to a time-domain envelope of a signal that is based on the spectrally flattened signal. | UE OR Network
21. An apparatus comprising: a highband excitation generator configured to generate a highband excitation signal based on a narrowband excitation signal, wherein said highband excitation generator includes: a spectrum extender configured to apply a nonlinear function to a signal that is based on the narrowband excitation signal to generate a spectrally extended signal, wherein said spectrum extender includes a spectral flattener having: a linear prediction analysis module configured to calculate a plurality of filter coefficients from the spectrally extended signal; and an analysis filter configured to filter the spectrally extended signal, based on the plurality of filter coefficients, to generate a spectrally flattened signal; a first combiner configured to modulate a noise signal according to a time-domain envelope of a signal based on the spectrally flattened signal to generate a modulated noise signal; and a second combiner configured to mix a signal that is based on the spectrally flattened signal with the modulated noise signal to generate a mixed signal, and wherein said highband excitation generator is configured to generate the highband excitation signal based on the mixed signal. | UE OR Network
39. An apparatus for signal processing, comprising: means for generating a highband excitation signal based on a narrowband excitation signal, wherein said means for generating a highband excitation signal includes: means for applying a nonlinear function to a signal that is based on the narrowband excitation signal to generate a spectrally extended signal; means for performing a linear prediction coding analysis operation on the spectrally extended signal to generate a plurality of filter coefficients; means for performing a filtering operation, based on the filter coefficients, on the spectrally extended signal to generate a spectrally flattened signal; means for modulating a noise signal according to a time-domain envelope of a signal based on the spectrally flattened signal to generate a modulated noise signal; and means for mixing a signal that is based on the spectrally flattened signal with the modulated noise signal to generate a mixed signal, wherein the highband excitation signal is based on the mixed signal. | UE OR Network
1. A method of generating a highband excitation signal via an audio coder, wherein the audio coder comprises at least one of an audio encoder, an audio decoder, and an audio codec, said method comprising: harmonically extending via the audio coder at least a magnitude spectrum of a signal that is based on a narrowband excitation signal; calculating via the audio coder a time-domain envelope of a signal that is based on the narrowband excitation signal; modulating via the audio coder a noise signal according to the time-domain envelope; and calculating via the audio coder a weighted sum of (A) a harmonically extended signal based on a result of said harmonically extending and (B) a modulated noise signal based on a result of said modulating, wherein the narrowband excitation signal is based on a residual of a speech signal, and wherein said calculating a weighted sum includes weighting the harmonically extended signal according to a first weighting factor whose value varies over time and weighting the modulated noise signal according to a second weighting factor whose value varies over time, and wherein said calculating a weighted sum includes calculating a value for one among the first and second weighting factors based on at least one of (A) a value of the other among the first and second weighting factors and (B) a desired value of a sum of squared values of the first and second weighting factors, and wherein the highband excitation signal is based on the weighted sum. | UE
19. A non-transitory data storage medium having machine-executable instructions that when executed by a machine cause the machine to generate a highband excitation signal, wherein the machine-executable instructions cause the machine to: harmonically extend at least a magnitude spectrum of a signal that is based on a narrowband excitation signal; calculate a time-domain envelope of a signal that is based on the narrowband excitation signal; modulate a noise signal according to the time-domain envelope; and calculate a weighted sum of (A) a harmonically extended signal based on a result of the harmonically extending and (B) a modulated noise signal based on a result of the modulating, wherein the narrowband excitation signal is based on a residual of a speech signal, and wherein the instructions cause the machine to calculate the weighted sum by weighting the harmonically extended signal according to a first weighting factor whose value varies over time and weighting the modulated noise signal according to a second weighting factor whose value varies over time, and wherein the instructions cause the machine to calculate a weighted sum by calculating a value for one among the first and second weighting factors based on at least one of (A) a value of the other among the first and second weighting factors and (B) a desired value of a sum of squared values of the first and second weighting factors, and wherein the highband excitation signal is based on the weighted sum. | UE
21. An apparatus comprising: a spectrum extender configured to calculate a harmonically extended signal by applying a nonlinear function to a signal that is based on a narrowband excitation signal derived from a low-frequency portion of a speech signal; and a combiner configured to mix the harmonically extended signal with a modulated noise signal to generate a highband excitation signal, wherein the combiner is configured to weight the harmonically extended signal according to a first weighting factor whose value varies over time and to weight the modulated noise signal according to a second weighting factor whose value varies over time, and wherein the combiner is configured to calculate a value for one among the first and second weighting factors based on at least one of (A) a value of the other among the first and second weighting factors and (B) a desired value of a sum of squared values of the first and second weighting factors. | UE
36. An apparatus comprising: means for calculating a harmonically extended signal by applying a nonlinear function to a signal that is based on a narrowband excitation signal derived from a low-frequency portion of a speech signal; and means for mixing the harmonically extended signal with a modulated noise signal to generate a highband excitation signal, wherein said means for mixing includes means for weighting the harmonically extended signal according to a first weighting factor whose value varies over time and means for weighting the modulated noise signal according to a second weighting factor whose value varies over time, and wherein said means for mixing includes means for calculating a value for one among the first and second weighting factors based on at least one of (A) a value of the other among the first and second weighting factors and (B) a desired value of a sum of squared values of the first and second weighting factors. | UE
49. A method of generating a highband excitation signal via an audio coder, wherein the audio coder comprises at least one of an audio encoder, an audio decoder, and an audio codec, said method comprising: calculating via the audio coder a harmonically extended signal by applying a nonlinear function to a signal that is based on a narrowband excitation signal derived from a low-frequency portion of a speech signal; and mixing via the audio coder the harmonically extended signal with a modulated noise signal to generate the highband excitation signal, wherein said mixing includes weighting the harmonically extended signal according to a first weighting factor whose value varies over time and weighting the modulated noise signal according to a second weighting factor whose value varies over time, and wherein said method includes calculating a value for one among the first and second weighting factors based on at least one of (A) a value of the other among the first and second weighting factors and (B) a desired value of a sum of squared values of the first and second weighting factors. | UE
1. A method of generating a highband excitation signal, said method comprising using an electronic device to perform the following acts: generating a spectrally extended signal by extending at least a magnitude spectrum of a first signal that is based on an encoded narrowband excitation signal; and performing anti-sparseness filtering of a second signal that is based on the encoded narrowband excitation signal, wherein either (A) the second signal is based on the spectrally extended signal or (B) the first signal is based on a result of said performing anti-sparseness filtering, and wherein the highband excitation signal is based on the spectrally extended signal, and wherein the highband excitation signal is based on a result of said performing anti-sparseness filtering, and wherein said performing anti-sparseness filtering of the second signal comprises deciding, based on the value of a spectral tilt of a narrowband speech signal from which the encoded narrowband excitation signal is derived, whether to filter the second signal. | UE
21. An apparatus for generating a highband excitation signal, said apparatus comprising: a spectrum extender configured to generate a spectrally extended signal by extending at least a magnitude spectrum of a first signal that is based on an encoded narrowband excitation signal; and an anti-sparseness filter configured to filter a second signal that is based on the encoded narrowband excitation signal, wherein either (A) the second signal is based on the spectrally extended signal or (B) the first signal is based on a result of said performing anti-sparseness filtering, and wherein the highband excitation signal is based on the spectrally extended signal, and wherein the highband excitation signal is based on an output of said anti-sparseness filter, and wherein said anti-sparseness filter includes decision logic configured to decide, based on the value of a spectral tilt of a narrowband speech signal from which the encoded narrowband excitation signal is derived, whether to filter the second signal. | UE
41. An apparatus for generating a highband excitation signal, said apparatus comprising: means for generating a spectrally extended signal by extending at least a magnitude spectrum of a first signal that is based on a encoded narrowband excitation signal; and means for performing anti-sparseness filtering of a second signal that is based on the encoded narrowband excitation signal, wherein either (A) the second signal is based on the spectrally extended signal or (B) the first signal is based on a result of said performing anti-sparseness filtering, and wherein the highband excitation signal is based on the spectrally extended signal, and wherein the highband excitation signal is based on an output of said means for performing anti-sparseness filtering, and wherein said means for performing anti-sparseness filtering of the second signal includes means for deciding, based on the value of a spectral tilt of a narrowband speech signal from which the encoded narrowband excitation signal is derived, whether to filter the second signal. | UE
44. A method of generating a highband excitation signal, said method comprising using an electronic device to perform the following acts: generating a spectrally extended signal by extending at least a magnitude spectrum of an input signal; performing an anti-sparseness filtering operation on a first signal to produce a second signal; and determining whether a value of a spectral tilt of a narrowband speech signal is in a first range, wherein the first signal is based on an encoded narrowband excitation signal derived from the narrowband speech signal, and wherein the input signal is the second signal, if said determining determines that the value of the spectral tilt of the narrowband speech signal is in the first range, and wherein the input signal is the first signal, if said determining determines that the value of the spectral tilt of the narrowband speech signal is less than a minimum value of the first range, and wherein the minimum value of the first range is less than zero, and wherein the highband excitation signal is based on the spectrally extended signal. | UE
51. An apparatus for generating a highband excitation signal, said generator comprising: a spectrum extender configured to generate a spectrally extended signal by extending at least a magnitude spectrum of an input signal; an anti-sparseness filter configured to perform an anti-sparseness filtering operation on a first signal to produce a second signal; and decision logic configured to determine whether a value of a spectral tilt of a narrowband speech signal is in a first range, wherein the first signal is based on an encoded narrowband excitation signal derived from the narrowband speech signal, and wherein the input signal is the second signal, if the decision logic determines that the value of the spectral tilt of the narrowband speech signal is in the first range, and wherein the input signal is the first signal, if the decision logic determines that the value of the spectral tilt of the narrowband speech signal is less than a minimum value of the first range, and wherein the minimum value of the first range is less than zero, and wherein the highband excitation signal is based on the spectrally extended signal. | UE
1. A method of encoding a high-frequency subband of a speech signal having a low-frequency subband and the high-frequency subband, said method comprising: within a device that is configured to process audio signals, filtering the speech signal to obtain the low-frequency subband and the high-frequency subband; within the device, and based on information from the obtained high-frequency subband, calculating a plurality of filter parameters that characterize a spectral envelope of the high-frequency subband; within the device, calculating a spectrally extended signal by extending the spectrum of an excitation signal derived from the low-frequency subband; within the device, generating a synthesized highband signal according to (A) a highband excitation signal based on the spectrally extended signal and (B) the plurality of filter parameters; and within the device, calculating a gain envelope by evaluating a relation between the high-frequency subband and a signal based on the excitation signal derived from the low-frequency subband. | UE OR Network
12. A method of speech processing, said method comprising: within a device that is configured to process audio signals, filtering a speech signal to obtain a low-frequency subband and a high-frequency subband; within the device, generating a highband excitation signal based on a narrowband excitation signal derived from the low-frequency subband; within the device, deriving a plurality of filter parameters from the high-frequency subband, wherein said plurality of filter parameters characterize a spectral envelope of the high-frequency subband; within the device, generating a synthesized highband signal based on the highband excitation signal and the derived plurality of filter parameters; and within the device, calculating a plurality of gain factors by evaluating a relation between the high-frequency subband and a signal based on the narrowband excitation signal. | UE OR Network
21. An apparatus configured to encode a high-frequency subband of a speech signal having a low-frequency subband and the high-frequency subband, said apparatus comprising: a filter bank configured to filter the speech signal to obtain the low-frequency subband and the high-frequency subband; an analysis module configured to calculate a set of filter parameters, based on information from the obtained high-frequency subband, that characterize a spectral envelope of the high-frequency subband; a spectrum extender configured to calculate a spectrally extended signal by extending the spectrum of an excitation signal derived from the low-frequency subband; a synthesis filter configured to generate a synthesized highband signal according to (A) a highband excitation signal based on the spectrally extended signal and (B) the set of filter parameters; and a gain factor calculator configured to calculate a gain envelope by evaluating a time-varying relation between the high-frequency subband and a signal based on the excitation signal derived from the low-frequency subband. | UE OR Network
32. A method of encoding a high-frequency subband of a speech signal having a low-frequency subband and the high-frequency subband, said method comprising: within a device that is configured to process audio signals, filtering the speech signal to obtain the low-frequency subband and the high-frequency subband; within the device, and based on information from the obtained high-frequency subband, calculating a plurality of filter parameters that characterize a spectral envelope of the high-frequency subband; within the device, calculating a spectrally extended signal by extending the spectrum of an excitation signal derived from the low-frequency subband; within the device, summing the spectrally extended signal with noise modulated in accordance with an envelope derived from the low-frequency subband, to provide a highband excitation signal; within the device, calculating a plurality of gain factors by evaluating a relation between the high-frequency subband and a signal based on the excitation signal derived from the low-frequency subband; and within the device, quantizing the calculated plurality of gain factors. | UE OR Network
36. An apparatus configured to encode a high-frequency subband of a speech signal having a low-frequency subband and the high-frequency subband, said apparatus comprising: means for filtering the speech signal to obtain the low-frequency subband and the high-frequency subband; based on information from the obtained high-frequency subband, means for calculating a plurality of filter parameters that characterize a spectral envelope of the high-frequency subband; means for calculating a spectrally extended signal by extending the spectrum of an excitation signal derived from the low-frequency subband; means for generating a synthesized highband signal according to (A) a highband excitation signal based on the spectrally extended signal and (B) the plurality of filter parameters; and means for calculating a gain envelope by evaluating a relation between the high-frequency subband and a signal based on the excitation signal derived from the low-frequency subband. | UE OR Network
1. A method of signal processing, said method comprising performing each of the following acts within a device that is configured to process audio signals: calculating a first burst indication signal that indicates whether a burst is detected in a low-frequency portion of a speech signal; calculating a second burst indication signal that indicates whether a burst is detected in a high-frequency portion of the speech signal; generating an attenuation control signal according to a relation between the first and second burst indication signals; and applying the attenuation control signal to the high-frequency portion of the speech signal to produce a processed high-frequency signal portion, wherein calculating at least one of the first and second burst indication signals comprises: producing a forward smoothed envelope of a corresponding portion of the speech signal, the forward smoothed envelope being smoothed in a positive time direction; indicating an initial region of a burst in the forward smoothed envelope; producing a backward smoothed envelope of the corresponding portion of the speech signal, the backward smoothed envelope being smoothed in a negative time direction; and indicating a terminal region of a burst in the backward smoothed envelope. | UE
15. An apparatus comprising a highband burst suppressor, said highband burst suppressor comprising: a first burst detector configured to output a first burst indication signal indicating whether a burst is detected in a low-frequency portion of a speech signal; a second burst detector configured to output a second burst indication signal indicating whether a burst is detected in a high-frequency portion of the speech signal; an attenuation control signal generator configured to generate an attenuation control signal according to a relation between the first and second burst indication signals; and a gain control element configured to apply the attenuation control signal to the high-frequency portion of the speech signal, wherein at least one of said first and second burst detectors comprises: a forward smoother configured to produce a forward smoothed envelope of the corresponding portion of the speech signal, the forward smoothed envelope being smoothed in a positive time direction; a first region indicator configured to indicate an initial region of a burst in the forward smoothed envelope; a backward smoother configured to produce a backward smoothed envelope of the corresponding portion of the speech signal, the backward smoothed envelope being smoothed in a negative time direction; and a second region indicator configured to indicate a terminal region of a burst in the backward smoothed envelope. | UE
29. An apparatus comprising: means for calculating a first burst indication signal that indicates whether a burst is detected in a low-frequency portion of a speech signal; means for calculating a second burst indication signal that indicates whether a burst is detected in a high-frequency portion of the speech signal; means for generating an attenuation control signal according to a relation between the first and second burst indication signals; and means for applying the attenuation control signal to the high-frequency portion of the speech signal wherein at least one of said means for calculating a first burst indication signal and said means for calculating a second burst indication signal comprises: means for producing a forward smoothed envelope of the corresponding portion of the speech signal, the forward smoothed envelope being smoothed in a positive time direction; means for indicating an initial region of a burst in the forward smoothed envelope; means for producing a backward smoothed envelope of the corresponding portion of the speech signal, the backward smoothed envelope being smoothed in a negative time direction; and means for indicating a terminal region of a burst in the backward smoothed envelope. | UE
1. A method of signal processing, said method comprising performing each of the following acts within a device that is configured to process speech signals: encoding a low-frequency portion of a speech signal into at least an encoded narrowband excitation signal and a plurality of narrowband filter parameters; and generating a highband excitation signal based on the encoded narrowband excitation signal, wherein the encoded narrowband excitation signal describes a signal that is warped in time, with respect to the speech signal, according to a time-varying time warping, and wherein said method comprises, based on information relating to the time warping, applying a plurality of different time shifts to a corresponding plurality of successive portions in time of a high-frequency portion of the speech signal, and wherein said applying a plurality of different time shifts comprises calculating at least one of the plurality of different time shifts to account for differences between sampling rates of the low-frequency portion and the high-frequency portion. | UE
12. An apparatus comprising: a processor connected to at least one memory; a narrowband speech encoder configured to encode a low-frequency portion of a speech signal into at least an encoded narrowband excitation signal and a plurality of narrowband filter parameters; and a highband speech encoder configured to generate a highband excitation signal based on the encoded narrowband excitation signal, wherein said narrowband speech encoder is configured to output a regularization data signal describing a time-varying time warping, with respect to the speech signal, that is included in the encoded narrowband excitation signal, and wherein said apparatus comprises a delay line configured to apply a plurality of different time shifts to a corresponding plurality of successive portions in time of a high-frequency portion of the speech signal, wherein the different time shifts are based on information from the regularization data signal, and wherein said apparatus comprises a delay value mapper configured to calculate at least one of the plurality of different time shifts to account for differences between sampling rates of the low-frequency portion and the high-frequency portion. | UE
22. An apparatus comprising: means for encoding a low-frequency portion of a speech signal into at least an encoded narrowband excitation signal and a plurality of narrowband filter parameters; and means for generating a highband excitation signal based on the encoded narrowband excitation signal, wherein the encoded narrowband excitation signal describes a signal that is warped in time, with respect to the speech signal, according to a time-varying time warping, and wherein said apparatus comprises means for applying, based on information relating to the time warping, a plurality of different time shifts to a corresponding plurality of successive portions in time of a high-frequency portion of the speech signal, and wherein said means for applying a plurality of different time shifts is configured to calculate at least one of the plurality of different time shifts to account for differences between-between sampling rates of the low-frequency portion and the high-frequency portion. | UE
1. An apparatus comprising: a first speech encoder configured to encode a lowband speech signal into at least an encoded lowband excitation signal; a second speech encoder configured to generate a highband excitation signal based on the encoded lowband excitation signal and to encode a highband speech signal into a stream of highband coding parameters; and a filter bank having (A) a lowband processing path configured to receive a wideband speech signal having frequency content between at least 1000 and 6000 Hz and to produce the lowband speech signal and (B) a highband processing path configured to receive the wideband speech signal and to produce the highband speech signal, wherein the lowband speech signal is based on a first portion of the frequency content of the wideband signal, the first portion including the portion of the wideband signal from 1000 to 2000 Hz, and wherein the highband speech signal is based on a second portion of the frequency content of the wideband signal, the second portion including the portion of the wideband signal from 5000 to 6000 Hz, and wherein each of the lowband speech signal and the highband speech signal is based on a third portion of the frequency content of the wideband signal, the third portion including a portion of the wideband signal between 2000 and 5000 Hz that has a width of at least 400 Hz, and wherein a frequency response of each of the lowband processing path and the highband processing path over the third portion is not less than minus twenty decibels (−20 dB), and wherein the stream of highband coding parameters includes a plurality of gain factors that is based on the highband excitation signal, and wherein a sum of a sampling rate of the lowband speech signal and a sampling rate of the highband speech signal is less than a sampling rate of the wideband signal, and wherein at least one among said first speech encoder, said second speech encoder, and said filter bank includes a processor. | UE OR Network
10. An apparatus comprising: a filter bank having (A) a lowband processing path configured to receive a wideband speech signal and to produce a lowband speech signal based on a low-frequency portion of the wideband speech signal and (B) a highband processing path configured to receive the wideband speech signal and to produce a highband speech signal based on a high-frequency portion of the wideband speech signal; a first speech encoder configured to encode the lowband speech signal into at least an encoded lowband excitation signal and a plurality of lowband filter parameters; and a second speech encoder configured to generate a highband excitation signal based on the encoded lowband excitation signal, and to encode the highband signal into at least a plurality of highband coding parameters, wherein an overlap of a passband of the lowband processing path and a passband of the highband processing path is in the range of from 200 to 1000 Hz, the overlap being considered as the distance from the point at which a frequency response of the highband processing path drops to minus twenty decibels (−20 dB) up to the point at which a frequency response of the lowband processing path drops to minus twenty decibels (−20 dB), and wherein the plurality of highband coding parameters includes a plurality of gain factors based on the highband excitation signal, and wherein a sum of a sampling rate of the lowband speech signal and a sampling rate of the highband speech signal is less than a sampling rate of the wideband signal, and wherein at least one among said first speech encoder, said second speech encoder, and said filter bank includes a processor. | UE OR Network
26. A method of signal processing, said method comprising: producing a lowband speech signal based on a wideband speech signal having frequency content between at least 1000 and 6000 Hz; encoding the lowband speech signal into at least an encoded lowband excitation signal; producing a highband speech signal based on the wideband speech signal; generating a highband excitation signal based on the encoded lowband excitation signal; and encoding the highband speech signal into a stream of highband coding parameters, wherein the lowband speech signal is based on (A) a first portion of the frequency content of the wideband signal, the first portion including the portion of the wideband signal from 1000 to 2000 Hz, and (B) a third portion of the frequency content of the wideband signal, the third portion including a portion of the wideband signal between 2000 and 5000 Hz that has a width of at least 400 Hz, and wherein the highband speech signal is based on (C) a second portion of the frequency content of the wideband signal, the second portion including the portion of the wideband signal from 5000 to 6000 Hz, and (D) the third portion of the frequency content of the wideband signal, and wherein a frequency response of each of said producing a lowband speech signal and said producing a highband speech signal over the third portion is not less than minus twenty decibels (−20 dB), and wherein the stream of highband coding parameters includes a plurality of gain factors that is based on the highband excitation signal, and wherein a sum of a sampling rate of the lowband speech signal and a sampling rate of the highband speech signal is less than a sampling rate of the wideband signal. | UE OR Network
33. A signal processing apparatus, comprising: means for producing a lowband speech signal based on a wideband speech signal having frequency content between at least 1000 and 6000 Hz; means for encoding the lowband speech signal into at least an encoded lowband excitation signal; means for producing a highband speech signal based on the wideband speech signal; means for generating a highband excitation signal based on the encoded lowband excitation signal; and means for encoding the highband speech signal into a stream of highband coding parameters, wherein the lowband speech signal is based on (A) a first portion of the frequency content of the wideband signal, the first portion including the portion of the wideband signal from 1000 to 2000 Hz, and (B) a third portion of the frequency content of the wideband signal, the third portion including a portion of the wideband signal between 2000 and 5000 Hz that has a width of at least 400 Hz, and wherein the highband speech signal is based on (C) a second portion of the frequency content of the wideband signal, the second portion including the portion of the wideband signal from 5000 to 6000 Hz, and (D) the third portion of the frequency content of the wideband signal, and wherein a frequency response of each of said means for producing a lowband speech signal and said means for producing a highband speech signal over the third portion is not less than minus twenty decibels (−20 dB), and wherein the stream of highband coding parameters includes a plurality of gain factors that is based on the highband excitation signal, and wherein a sum of a sampling rate of the lowband speech signal and a sampling rate of the highband speech signal is less than a sampling rate of the wideband signal. | UE OR Network
34. A computer-program product comprising a non-transitory computer-readable medium having instructions thereon, the instructions comprising: code for producing a lowband speech signal based on a wideband speech signal having frequency content between at least 1000 and 6000 Hz; code for encoding the lowband speech signal into at least an encoded lowband excitation signal; code for producing a highband speech signal based on the wideband speech signal; code for generating a highband excitation signal based on the encoded lowband excitation signal; and code for encoding the highband speech signal into a stream of highband coding parameters, wherein the lowband speech signal is based on (A) a first portion of the frequency content of the wideband signal, the first portion including the portion of the wideband signal from 1000 to 2000 Hz, and (B) a third portion of the frequency content of the wideband signal, the third portion including a portion of the wideband signal between 2000 and 5000 Hz that has a width of at least 400 Hz, and wherein the highband speech signal is based on (C) a second portion of the frequency content of the wideband signal, the second portion including the portion of the wideband signal from 5000 to 6000 Hz, and (D) the third portion of the frequency content of the wideband signal, and wherein a frequency response of each of said producing a lowband speech signal and said producing a highband speech signal over the third portion is not less than minus twenty decibels (−20 dB), and wherein the stream of highband coding parameters includes a plurality of gain factors that is based on the highband excitation signal, and wherein a sum of a sampling rate of the lowband speech signal and a sampling rate of the highband speech signal is less than a sampling rate of the wideband signal. | UE OR Network
35. A method of signal processing, said method comprising: using a lowband processing path to produce a lowband speech signal based on a low- frequency portion of a wideband speech signal; encoding the lowband speech signal into at least an encoded lowband excitation signal and a plurality of lowband filter parameters; using a highband processing path to produce a highband speech signal based on a high- frequency portion of the wideband speech signal; generating a highband excitation signal based on the encoded lowband excitation signal; and encoding the highband signal into at least a plurality of highband coding parameters, wherein an overlap of a passband of the lowband processing path and a passband of the highband processing path is in the range of from 200 to 1000 Hz, the overlap being considered as the distance from the point at which a frequency response of the highband processing path drops to minus twenty decibels (-20dB) up to the point at which a frequency response of the lowband processing path drops to minus twenty decibels (-20dB), and wherein a sum of a sampling rate of the lowband speech signal and a sampling rate of the highband speech signal is less than a sampling rate of the wideband signal. | UE OR Network
1. A method for signal processing, said method comprising performing each of the following acts within a device that is configured to process speech signals: encoding a first frame and a second frame of a speech signal to produce corresponding first and second vectors, wherein the first vector describes a spectral envelope of the speech signal during the first frame and the second vector describes a spectral envelope of the speech signal during the second frame; generating a first quantized vector, said generating including quantizing a third vector that is based on the first vector; dequantizing the first quantized vector to produce a first dequantized vector; calculating a quantization error of the first quantized vector, wherein the quantization error indicates a difference between the first dequantized vector and one among the first and third vectors; calculating a fourth vector, said calculating of the fourth vector including adding a scaled version of the quantization error to the second vector; and quantizing the fourth vector, wherein the third vector describes a spectral envelope of the speech signal during the first frame and the fourth vector describes a spectral envelope of the speech signal during the second frame. | UE OR Network
16. A non-transitory computer-readable medium comprising instructions which when executed by a processor cause the processor to: encode a first frame and a second frame of a speech signal to produce corresponding first and second vectors, wherein the first vector describes a spectral envelope of the speech signal during the first frame and the second vector describes a spectral envelope of the speech signal during the second frame; generate a first quantized vector, said generating including quantizing a third vector that is based on the first vector; dequantize the first quantized vector to produce a first dequantized vector; calculate a quantization error of the first quantized vector, wherein the quantization error indicates a difference between the first dequantized vector and one among the first and third vectors; calculate a fourth vector, said calculating of the fourth vector including adding a scaled version of the quantization error to the second vector; and quantize the fourth vector, wherein the third vector describes a spectral envelope of the speech signal during the first frame and the fourth vector describes a spectral envelope of the speech signal during the second frame. | UE OR Network
22. An apparatus comprising: a speech encoder configured to encode a first frame and a second frame of a speech signal to produce corresponding first and second vectors, wherein the first vector describes a spectral envelope of the speech signal during the first frame and the second vector describes a spectral envelope of the speech signal during the second frame; a quantizer configured to quantize a third vector that is based on the first vector to generate a first quantized vector; an inverse quantizer configured to dequantize the first quantized vector to produce a first dequantized vector; a first adder configured to calculate a quantization error of the first quantized vector, wherein the quantization error indicates a difference between the first dequantized vector and one among the first and third vectors; and a second adder configured to add a scaled version of the quantization error to the second vector to calculate a fourth vector, wherein said quantizer is configured to quantize the fourth vector, and wherein the third vector describes a spectral envelope of the speech signal during the first frame and the fourth vector describes a spectral envelope of the speech signal during the second frame. | UE OR Network
39. An apparatus comprising: means for encoding a first frame and a second frame of a speech signal to produce corresponding first and second vectors, wherein the first vector describes a spectral envelope of the speech signal during the first frame and the second vector describes a spectral envelope of the speech signal during the second frame; means for generating a first quantized vector, said generating including quantizing a third vector that is based on the first vector; means for dequantizing the first quantized vector to produce a first dequantized vector; means for calculating a quantization error of the first quantized vector, wherein the quantization error indicates a difference between the first dequantized vector and one among the first and third vectors; means for calculating a fourth vector, said calculating of the fourth vector including adding a scaled version of the quantization error to the second vector; and means for quantizing the fourth vector, wherein the third vector describes a spectral envelope of the speech signal during the first frame and the fourth vector describes a spectral envelope of the speech signal during the second frame. | UE OR Network
1. A wireless communication apparatus comprising: a memory; and a processor coupled with the memory, the processor configured to select a type of channel information feedback from among a plurality of reverse link reporting types, based on a type of sector, wherein the type of sector is either serving or non-serving, wherein the type of channel information feedback comprises at least one of a spatial division multiple access channel quality indicator (SDMA CQI), a preferred segment channel quality indicator (CQI), a multiple code word (MCW) channel quality indicator, a single code word (SCW) channel quality indicator, or a single input single output (SISO) channel quality indicator. | UE
7. A method comprising: transmitting first channel information according to a first reporting type to a first sector; transmitting second channel information according to the first reporting type to a second sector; transmitting third channel information according to a second reporting type to the first sector; and transmitting fourth channel information according to the first reporting type to the second sector, wherein the first reporting type and the second reporting type are selected from among a plurality of reverse link reporting types, based on a type of sector, wherein the type of sector is either serving or non-serving; wherein the second reporting type comprises at least one of information identifying a preferred segment, information identifying a preferred spatial division multiple access (SDMA) index, a multiple code word (MCW) reporting format, a single code word (SCW) reporting format, or a single input single output (SISO) reporting format. | UE
12. A wireless communication apparatus comprising: means for transmitting first channel information according to a first reporting type to a first sector; means for transmitting second channel information according to the first reporting type to a second sector; means for transmitting third channel information according to a second reporting type to the first sector; and means for transmitting fourth channel information according to the first reporting type to the second sector, wherein the first reporting type and the second reporting type are selected from among a plurality of reverse link reporting types, based on a type of sector, wherein the type of sector is either serving or non-serving; wherein the second reporting type comprises at least one of information identifying a preferred segment, information identifying a preferred spatial division multiple access (SDMA) index, a multiple code word (MCW) reporting format, a single code word (SCW) reporting format, or a single input single output (SISO) reporting format. | UE
17. A method comprising: determining a sector type for a sector, wherein the sector type is either serving or non-serving; selecting a reporting mode based on the determined sector type, wherein the reporting mode is used to determine a reporting type from among a plurality of reverse link reporting types; and generating a type of channel information feedback based on the sector type and the reporting type; wherein the type of channel information feedback comprises at least one of a spatial division multiple access channel quality indicator (SDMA CQI), a preferred segment channel quality indicator (CQI), a multiple code word (MCW) channel quality indicator, a single code word (SCW) channel quality indicator, or a single input single output (SISO) channel quality indicator. | UE
22. An apparatus for wireless communication comprising: means for determining a sector type, wherein the sector type is serving or non-serving; means for determining a reporting mode, wherein the reporting mode is single input single output (SISO), multiple input multiple output single code word (MIMO SCW) or multiple input multiple output multiple code word (MIMO MCW); and means for selecting a type of channel information feedback from among a plurality of reverse link reporting types based upon the sector type and the reporting mode; wherein the type of channel information feedback comprises at least one of a spatial division multiple access channel quality indicator (SDMA CQI), a preferred segment channel quality indicator (CQI), a multiple code word (MCW) channel quality indicator, a single code word (SCW) channel quality indicator, or a single input single output (SISO) channel quality indicator. | UE
24. A computer program product, comprising: a non-transitory computer-readable medium comprising: code for causing at least one computer t to select a type of channel information feedback from among a plurality of reverse link reporting types, based on a type of sector; wherein the type of sector is either serving or non-serving; wherein the type of channel information feedback comprises at least one of a spatial division multiple access channel quality indicator (SDMA CQI), a preferred segment channel quality indicator (CQI), a multiple code word (MCW) channel quality indicator, a single code word (SCW) channel quality indicator, or a single input single output (SISO) channel quality indicator. | UE
1. A wireless communication apparatus comprising: at least two antennas; and a processor operative to determine available reverse link transmission resources in a multiple-input-multiple-output orthogonal frequency division multiplexing (MIMO-OFDM) frequency division duplexed (FDD) system operative to generate and provide to an access terminal an indicator of reverse link transmission resources allocated for transmission of the beamforming information, wherein the indicator is based at least upon the determination of the available reverse link transmission resources, operative to cause allocation at the access terminal of reverse link resources for transmission of the beamforming information in accordance with the indicator, and operative to cause the beamforming information to be transmitted based upon the reverse link resources allocated in accordance with the indicator. | UE OR Network
10. An electronic device comprising: a processor; and a memory, coupled with the processor, and storing computer-readable instructions that, when executed by the processor, cause the processor to determine whether to transmit eigenbeam information from the at least one antenna in a multiple-input-multiple-output orthogonal frequency division multiplexing (MIMO-OFDM) frequency division duplexed (FDD) system based upon channel information, the channel information comprising at least channel statistics, and to determine whether the channel is stationary or variable based upon the channel statistics and to transmit the eigenbeam information if the channel is determined to be stationary, and to not transmit the eigenbeam information if the channel is determined to be variable. | UE OR Network
30. A method of resource allocation in a wireless communication system comprising: determining reverse link resources available at a wireless communication apparatus for communication in a multiple-input-multiple-output orthogonal frequency division multiplexing (MIMI-OFDM) frequency division duplexed (FDD) system; and transmitting beamforming feedback based upon a result of determining reverse link resources available at the wireless communication apparatus, wherein the transmitting comprises: transmitting feedback comprising frequency averaged eigenbeam information in response to the result indicating low available reverse link resources available at the wireless communication apparatus, and transmitting feedback comprising dominant eigenbeams in response to the result indicating high available reverse link resources available at the wireless communication apparatus. | UE OR Network
38. A method of resource allocation in a wireless communication system comprising: generating eigenbeam information in a multiple-input-multiple-output orthogonal frequency division multiplexing (MIMI-OFDM) frequency division duplexed (FDD) system at wireless communication device; generating channel information regarding a communication channel with respect to the wireless communication device, wherein the channel information comprises channel statistics; determining, based at least in part upon the channel information, whether to transmit the eigenbeam information; and transmitting the eigenbeam information in accordance with a result of said determining whether to transmit, wherein determining whether to transmit includes determining whether the channel is stationary or variable based on the channel statistics, and wherein transmitting the eigenbeam information in accordance with the result of said determining whether to transmit includes transmitting the eigenbeam information if the channel is determined to be stationary, and not transmitting the eigenbeam information if the channel is determined to be variable. | UE OR Network
54. An apparatus comprising: means for determining reverse link resources available for communication in a multiple-input-multiple-output orthogonal frequency division multiplexing (MIMO-OFDM) frequency division duplexed (FDD) system based at least in part upon an available bandwidth of the control channel; means for generating and providing, based at least in part on a result of determining reverse link resources available to an access terminal an indicator of reverse link resources allocated for transmission of the beamforming feedback; means for assigning beamforming feedback resources on the reverse link based at least in part on the indicator; and means for causing a message including the beamforming feedback to be transmitted based upon the reverse link resources assigned. | UE OR Network
58. An apparatus comprising: means for generating eigenbeam information for communication in a multiple-input-multiple-output orthogonal frequency division multiplexing (MIMO-OFDM) frequency division duplexed (FDD) system; means for generating channel information regarding a communication channel with respect to the apparatus, the channel information comprising at least channel statistics; means for determining, based at least in part upon the channel information, and whether to transmit the eigenbeam information; and means for transmitting the eigenbeam information in accordance with a result of said determining whether to transmit, wherein the means for determining whether to transmit includes means for determining whether the channel is stationary or variable based on the channel statistics, and wherein the means for transmitting the eigenbeam information in accordance with the result of said determining whether to transmit comprises: means for transmitting the eigenbeam information if the channel is determined to be stationary, and means for not transmitting the eigenbeam information if the channel is determined to be variable. | UE OR Network
77. A non-transitory computer-readable medium comprising instructions, which, when executed by a processor apparatus in a wireless communications system, cause the processor apparatus to perform operations carrying out a method of resource allocation in the wireless communication system, comprising instructions that cause the processor apparatus to: determine reverse link resources available at a wireless communication apparatus for communication in a multiple-input-multiple-output orthogonal frequency division multiplexing (MIMI-OFDM) frequency division duplexed (FDD) system; and transmit beamforming feedback based upon a result of determining reverse link resources available at the wireless communication apparatus, wherein the transmitting comprises: transmitting feedback comprising frequency averaged eigenbeam information in response to the result indicating low available reverse link resources available at the wireless communication apparatus, and transmitting feedback comprising dominant eigenbeams in response to the result indicating high available reverse link resources available at the wireless communication apparatus. | UE OR Network
78. A non-transitory computer-readable medium comprising instructions, which, when executed by a processor apparatus in a wireless communications system, cause the processor apparatus to perform operations carrying out a method of resource allocation in the wireless communication system, comprising instructions that cause the processor apparatus to: generate eigenbeam information in a multiple-input-multiple-output orthogonal frequency division multiplexing (MIMI-OFDM) frequency division duplexed (FDD) system at wireless communication device; generate channel information regarding a communication channel with respect to the wireless communication device, wherein the channel information comprises channel statistics; determine, based at least in part upon the channel information, whether to transmit the eigenbeam information; and transmit the eigenbeam information in accordance with a result of said determining whether to transmit, wherein determining whether to transmit includes determining whether the channel is stationary or variable based on the channel statistics, and wherein transmitting the eigenbeam information in accordance with the result of said determining whether to transmit includes transmitting the eigenbeam information if the channel is determined to be stationary, and not transmitting the eigenbeam information if the channel is determined to be variable. | UE OR Network
79. A non-transitory computer-readable medium comprising instructions, which, when executed by a processor apparatus in a wireless communications system, cause the processor apparatus to perform operations carrying out a method of resource allocation in the wireless communication system, comprising instructions that cause the processor apparatus to: determine reverse link resources available for communication in a multiple-input-multiple-output orthogonal frequency division multiplexing (MIMO-OFDM) frequency division duplexed (FDD) system based at least in part upon an available bandwidth of the control channel; generate and provide, based at least in part on a result of determining reverse link resources available to an access terminal an indicator of reverse link resources allocated for transmission of the beamforming feedback; assign beamforming feedback resources on the reverse link based at least in part on the indicator; and cause a message including the beamforming feedback to be transmitted based upon the reverse link resources assigned. | UE OR Network
1 . A method of generating transmission symbols, comprising: generating at least one single-carrier FDMA symbol; assigning a set of subcarriers to transmit the at least one symbol; generating at least one other single carrier FDMA symbol; and varying subcarrier set assignments according to a predetermined pattern for transmission of the at least one other single-carrier FDMA symbol. | UE
1. An apparatus for wireless communication, comprising: a memory configured to store information related to a plurality of offsets available for transmission of single-carrier frequency division multiple-access (FDMA) symbols, each of the plurality of offsets being associated with a different starting subcarrier among a plurality of subcarriers available for transmission of single-carrier FDMA symbols; and a processor coupled with the memory, the processor configured to assign an offset to a user device and to vary the offset for the user device based on a predetermined pattern. | Network
15. A method for wireless communication, comprising: assigning an offset to a user device, the offset being one of a plurality of offsets available for transmission of single-carrier frequency division multiple-access (FDMA) symbols, each of the plurality of offsets being associated with a different starting subcarrier among a plurality of subcarriers available for transmission of single-carrier FDMA symbols; and varying the offset for the user device based on a predetermined pattern. | Network
21. An apparatus for wireless communication, comprising: means for assigning an offset to a user device, the offset being one of a plurality of offsets available for transmission of single-carrier frequency division multiple-access (FDMA) symbols, each of the plurality of offsets being associated with a different starting subcarrier among a plurality of subcarriers available for transmission of single-carrier FDMA symbols; and means for varying the offset for the user device based on a predetermined pattern. | Network
27. A non-transitory computer-readable medium having stored thereon computer-executable instructions for: assigning an offset to a user device, the offset being one of a plurality of offsets available for transmission of single-carrier frequency division multiple-access (FDMA) symbols, each of the plurality of offsets being associated with a different starting subcarrier among a plurality of subcarriers available for transmission of single-carrier FDMA symbols; and varying the offset for the user device based on a predetermined pattern. | Network
43. An apparatus for wireless communication, comprising: a processor configured to: receive an assignment of an offset for a user device, the offset being varied based on a predetermined pattern and being one of a plurality of offsets available for transmission of single-carrier frequency division multiple-access (FDMA) symbols, each of the plurality of offsets being associated with a different starting subcarrier among a plurality of subcarriers available for transmission of single-carrier FDMA symbols, and send at least one single-carrier FDMA symbol based on the assignment. | UE
52. A method for wireless communication, comprising: receiving an assignment of an offset for a user device, the offset being varied based on a predetermined pattern and being one of a plurality of offsets available for transmission of single-carrier frequency division multiple-access (FDMA) symbols, each of the plurality of offsets being associated with a different starting subcarrier among a plurality of subcarriers available for transmission of single-carrier FDMA symbols, and sending at least one single-carrier FDMA symbol based on the assignment. | UE
61. An apparatus for wireless communication, comprising: means for receiving an assignment of an offset for a user device, the offset being varied based on a predetermined pattern and being one of a plurality of offsets available for transmission of single-carrier frequency division multiple-access (FDMA) symbols, each of the plurality of offsets being associated with a different starting subcarrier among a plurality of subcarriers available for transmission of single-carrier FDMA symbols, and means for sending at least one single-carrier FDMA symbol based on the assignment. | UE
70. A non-transitory computer-readable medium having stored thereon computer-executable instructions for: receiving an assignment of an offset for a user device, the offset being varied based on a predetermined pattern and being one of a plurality of offsets available for transmission of single-carrier frequency division multiple-access (FDMA) symbols, each of the plurality of offsets being associated with a different starting subcarrier among a plurality of subcarriers available for transmission of single-carrier FDMA symbols, and sending at least one single-carrier FDMA symbol based on the assignment. | UE
1. As the method of producing single - carrier FDMA symbols, the method of producing single - carrier FDMA symbols included the step producing at least one single - carrier FDMA symbol for the electrical transmission on the first set of ― : subcarriers, and the second set of the subcarriers step of producing at least one other single - carrier FDMA symbol for the electrical transmission on the second set of ― : and subcarriers it is varied to the second set of step ― subcarriers attaining the second sub carrier set allocation included according to the predetermined pattern from the first set of subcarriers the attain the first sub-carrier set allocation first set of step ― subcarrier is configurable (configurable) the first set of step ― subcarriers which includes the subcarriers of the number including the first set of the subcarrier among the multiple subcarriers which is formed as it uses the single - carrier FDMA. | UE OR Network
18. As the easy apparatus the frequency hopping for the single - carrier FDMA communication, the easy apparatus for including the processor comprised memory, and it is connected to memory; and the offset about the user device is varied according to the pattern assigning the offset to the user device and is predetermined the frequency hopping including the information corresponding to the multiple offset allocations for the electrical transmission of single - carrier FDMA symbols. | Network
32. As the apparatus for producing single - carrier FDMA symbols, the apparatus for producing single - carrier FDMA symbols which the second set of means ― subcarriers for attaining the second sub carrier set allocation which includes the means for producing at least one single - carrier FDMA symbol for the electrical transmission on the first set of ― : subcarriers, and the second set of the subcarriers the first set of means ― subcarriers for attaining the first sub-carrier set allocation includes the configurable subcarriers of the number includes means for producing at least one other single - carrier FDMA symbol for the electrical transmission on the second set of ― : and subcarriers according to the predetermined pattern from the first set of subcarriers it is varied including the first set of the subcarrier among the multiple subcarriers which is formed as it uses the single - carrier FDMA. | UE OR Network
44. As the wireless communications device, the wireless communications device including the processor comprised memory, and it is connected to memory; and offset allocations are varied according to the pattern predetermined based on the information including the information corresponding to the multiple offset allocations for the electrical transmission of single - carrier FDMA symbols. | Network
50. As the method of producing single - carrier FDMA symbols, the method of producing single - carrier FDMA symbols included the step producing at least one single - carrier FDMA symbol for the electrical transmission on the first set of ― : subcarriers in user device, and the second set of the subcarriers step of producing in the user device at least one other single - carrier FDMA symbol for the electrical transmission on the second set of ― : and subcarriers it is varied to the second set of step ― subcarriers attaining the second sub carrier set allocation included according to the predetermined pattern from the first set of subcarriers the first set of step ― subcarriers attaining the first sub-carrier set allocation includes the configurable subcarriers of the number including the first set of the subcarrier among the multiple subcarriers which is formed as it uses the single - carrier FDMA. | UE
60. As the apparatus for the wireless telecommunication, the apparatus it includes the configurable subcarriers of the number the first set of acquisition ― subcarriers allocates the first sub-carrier set allocation; the first set of acquisition ― subcarrier produces at least one single - carrier FDMA symbol for the electrical transmission on the first set of subcarriers; it is varied it allocates the second sub carrier set allocation including the second set of the subcarriers the second set of acquisition ― subcarriers according to the predetermined pattern from the first set of subcarriers; and for including at least one processor which is comprised in order to produce and, at least one other single - carrier FDMA symbol for the electrical transmission on the second set of subcarriers. For the wireless telecommunication including the first set of the subcarrier among the multiple subcarriers which is formed as it uses the single - carrier FDMA. | UE OR Network
67. The computer-readable medium which comprises the code which includes the configurable subcarriers of the number the first set of code ― subcarriers attaining the first sub-carrier set allocation including the first set of the subcarriers among multiple subcarriers which are formed as it uses the single - carrier FDMA to at least one computer as the computer-readable medium produces at least one single - carrier FDMA symbol for the electrical transmission on the first set of subcarriers to the computer of ― , at least one, ― , it is varied to the second set of code ― subcarriers obtaining the second sub carrier set allocation including the second set of the subcarriers to at least one computer according to the predetermined pattern from the first set of subcarriers, and the code producing at least one other single - carrier FDMA symbol for the electrical transmission on the second set of subcarriers to at least one computer. | UE OR Network
7. As the method of receiving single - carrier FDMA symbols : The method of receiving single - carrier FDMA symbols included the step receiving at least one single - carrier FDMA symbol on the set of first sub-carriers, and the set of second sub carriers step of receiving at least one other single - carrier FDMA symbol on the set of ― and second sub carriers it is varied to the set of step ― second sub carriers deciding on the second sub carrier set allocation included according to the predetermined pattern from the set of first sub-carriers the set of step ― first sub-carriers deciding on the first sub-carrier set allocation includes the configurable subcarriers of the number including the set of the first sub-carrier among the multiple subcarriers which is formed as it uses the single - carrier FDMA. | Network
22. As for radio communications apparatus : For radio communications apparatus which is varied the set of means ― second sub carriers for deciding on the second sub carrier set allocation which the set of means ― first sub-carriers for deciding on the first sub-carrier set allocation includes the configurable subcarriers of the number includes the means for receiving at least one single - carrier FDMA symbol on the set of first sub-carriers, and the set of second sub carriers includes the means for receiving at least one other single - carrier FDMA symbol on the set of second sub carriers according to the predetermined pattern from the set of first sub-carriers including the set of the first sub-carrier among the multiple subcarriers which is formed as it uses the single - carrier FDMA. | Network
25. As for radio communications apparatus : For radio communications apparatus it includes the configurable subcarriers of the number it allocates the first sub-carrier set allocation the set of crystallization ― first sub-carriers; the set of crystallization ― first sub-carrier receives at least one single - carrier FDMA symbol on the set of first sub-carriers; it is varied it allocates the second sub carrier set allocation including the set of second sub carriers the set of crystallization ― second sub carriers according to the predetermined pattern from the set of first sub-carriers; and for including at least one processor which is comprised in order to receive at least one other single - carrier FDMA symbol on and, the set of second sub carriers including the set of the first sub-carrier among the multiple subcarriers which is formed as it uses the single - carrier FDMA. | Network
28. The readable with computer - media which comprises the code which includes the configurable subcarriers of the number receives at least one single - carrier FDMA symbol the set of code ― first sub-carriers deciding on the first sub-carrier set allocation including the set of the first sub-carriers among multiple subcarriers which are formed as it uses the single - carrier FDMA to at least one computer to the computer of ― , at least one on the set of first sub-carriers, ― , it is varied to the set of code ― second sub carriers determining the second sub carrier set allocation including the set of second sub carriers to at least one computer according to the predetermined pattern from the set of first sub-carriers, and the code receiving at least one other single - carrier FDMA symbol to at least one computer on the set of second sub carriers (computer-readable medium). | Network
1. As the easy apparatus the frequency hopping for the single carrier FDMA communication, the easy apparatus the frequency hopping for the single carrier FDMA communications including for calculating the node value the channel tri uses ― : channel tri it has multiple nodes the means (1002, 1202) ― offset for assigning the offset to the user device corresponds to the node value of the channel tri and for varying the offset about the user device according to the predetermined pattern. | Network
11. As the easy methods (1000, 1200) the frequency hopping for the single carrier FDMA communication, the easy method the frequency hopping for the single carrier FDMA communications including steps (1004, 1204): which calculate the node value the channel tri uses ― : channel tri it has multiple nodes the step (1002, 1202) ― offset assigning the offset to the user device corresponds to the node value of the channel tri and steps (1010, 1208) varying the offset about the user device according to the predetermined pattern. | Network
23. As the easy apparatus the frequency hopping for the single carrier FDMA communication, the easy apparatus the frequency hopping for the single carrier FDMA communications including for calculating the node value the channel tri uses ― : channel tri it has multiple nodes the means (1002, 1202) ― offset for producing the offset in the user device corresponds to the node value of the channel tri and for varying the offset according to the predetermined pattern. | UE
33. As the easy methods (1000, 1200) the frequency hopping for the single carrier FDMA communication, the easy method the frequency hopping for the single carrier FDMA communications including steps (1004, 1204): which calculate the node value the channel tri uses ― : channel tri it has multiple nodes the step (1002, 1202) ― offset producing the offset in the user device corresponds to the node value of the channel tri and steps (1010, 1208) varying the offset according to the predetermined pattern. | UE
1. A method for communicating a plurality of reverse link feedback channels in a multicarrier communication system, comprising: receiving an indication at a mobile station limiting available reverse link frequencies usable for transmission of the plurality of reverse link feedback channels by the mobile station to fewer than a total number of available reverse link frequencies; and code division multiplexing a selected plurality of the reverse link feedback channels on a single reverse link frequency based on the indication received using a respective pseudo-random noise (PN) code mask for each of said reverse link feedback channels for supporting transmission of feedback information corresponding to transmission of forward link channels over multiple forward link frequencies. | UE
11. A communication apparatus configured to communicate a plurality of reverse link feedback channels in a multicarrier communication system, comprising: a transmitter; a receiver operably connected to said transmitter; a processor operably connected to said transmitter and said receiver; and memory operably connected to said processor, wherein said communication apparatus is adapted to execute instructions stored in said memory comprising: receiving an indication limiting available reverse link frequencies usable for transmission of the plurality of reverse link feedback channels to fewer than a total number of available reverse link frequencies; and code division multiplexing a selected plurality of the reverse link feedback channels on a single reverse link frequency based on the indication received using a respective pseudo-random noise (PNS code mask for each of said reverse link feedback channels for supporting support transmission of feedback information corresponding to transmission of forward link channels over multiple forward link frequencies. | UE
21. A device means for multiplexing reverse link feedback channels on a single reverse link frequency supporting multiple forward link frequencies for forward link channels, comprising: means for receiving an indication at a mobile station limiting available reverse link frequencies usable for transmission of the plurality of reverse link feedback channels by the mobile station to fewer than a total number of available reverse link frequencies; and means for code division multiplexing a selected plurality of the reverse link feedback channels on a single reverse link frequency based on the indication received using a respective pseudo-random noise (PN) code mask for each of said reverse link feedback channels for supporting transmission of feedback information corresponding to transmission of forward link channels over multiple forward link frequencies. | UE
31. A non-transitory computer-readable medium embodying a set of instructions executable by one or more processors, comprising: code for receiving an indication at a mobile station limiting available reverse link frequencies usable for transmission of the plurality of reverse link feedback channels by the mobile station to fewer than a total number of available reverse link frequencies; and code for code division multiplexing a selected plurality of reverse link feedback channels on a single reverse link frequency based on the indication received using a respective pseudo-random noise (PN) code mask for each of said reverse link feedback channels for supporting transmission of feedback information corresponding to transmission of forward link channels over multiple forward link frequencies. | UE
32. A method for receiving a plurality of reverse link feedback channels in a multicarrier communication system, comprising: providing an indication to a mobile station limiting available reverse link frequencies usable for transmission of the plurality of reverse link feedback channels by the mobile station to fewer than a total number of available reverse link frequencies; receiving a signal code division multiplexed using a respective pseudo-random noise (PN) code mask for each of said reverse link feedback channels representing a selected plurality of the reverse link feedback channels transmitted over a single reverse link frequency, selected based on the indication transmitted; wherein the single reverse link frequency provides information corresponding to forward link transmissions provided over a plurality of forward link transmission frequencies. | Network
42. A communication apparatus configured to receive a plurality of reverse link feedback channels in a multicarrier communication system, comprising: a transmitter; a receiver operably connected to said transmitter; a processor operably connected to said transmitter and said receiver; and memory operably connected to said processor, wherein said communication apparatus is adapted to execute instructions stored in said memory comprising: providing an indication to a mobile station limiting available reverse link frequencies usable for transmission of the plurality of reverse link feedback channels by the mobile station to fewer than a total number of available reverse link frequencies; receiving a signal code division multiplexed using a respective pseudo-random noise (PN) code mask for each of said reverse link feedback channels representing a selected plurality of the reverse link feedback channels transmitted over a single reverse link frequency, selected based on the indication transmitted; wherein the single reverse link frequency provides information corresponding to forward link transmissions provided over a plurality of forward link transmission frequencies. | Network
52. A device means for receiving a plurality of reverse link feedback channels in a multicarrier communication system, comprising: means for providing an indication to a mobile station limiting available reverse link frequencies usable for transmission of the plurality of reverse link feedback channels by the mobile station to fewer than a total number of available reverse link frequencies; and means for receiving a signal code division multiplexed using a respective pseudo-random noise (PN) code mask for each of said reverse link feedback channels representing a selected plurality of the reverse link feedback channels transmitted over a single reverse link frequency, selected based on the indication transmitted; wherein the single reverse link frequency provides information corresponding to forward link transmissions provided over a plurality of forward link transmission frequencies. | Network
62. A non-transitory computer-readable medium embodying a set of instructions executable by one or more processors, comprising: code for providing an indication to a mobile station limiting available reverse link frequencies usable for transmission of the plurality of reverse link feedback channels by the mobile station to fewer than a total number of available reverse link frequencies; and code for receiving a signal code division multiplexed using a respective pseudo-random noise (PN) code mask for each of said reverse link feedback channels representing a selected plurality of the reverse link feedback channels transmitted over a single reverse link frequency, selected based on the indication transmitted; wherein the single reverse link frequency provides information corresponding to forward link transmissions provided over a plurality of forward link transmission frequencies. | Network
1. As the method for the single reverse link frequency domain supporting multiple forward link frequencies about forward link channels multiplexing reverse link feedback channels, the multiplexing method including the code division multiplexing is the step in using the individual PN code mask about the step that assigns multiple forward link frequencies to the reverse link frequency when the reverse direction link transmission which is less than the usable total number of step of assigning to the mobile station the reverse link frequency: reverse link frequencies through reverse link frequencies of the number is indicated as the mobile station and multiple reverse link feedback channels the reverse link frequency domain the multiple reverse link feedback channels. | Network
11. The communications device including the transmitter it is the communications device which the single reverse link frequency domain supporting multiple forward link frequencies about forward link channels multiplexes reverse link feedback channels; the receiver operationally connected to the transmitter, the processor operationally connected to the transmitter and receiver, and the memory of being operationally connected to the processor are included; the command which is comprised of the communications device in order to enforce commands stored in memory; and commands assign the reverse link frequency to the mobile station; the command which assigns multiple forward link frequencies to the reverse link frequency when the reverse direction link transmission which is less than those of the usable total number of reverse link frequencies through reverse link frequencies of the number is indicated as the mobile station; and the code division multiplexing is the command in the using the individual PN code mask about the multiple reverse link feedback channels the reverse link frequency domain the multiple reverse link feedback channels. | Network
21. As the apparatus for the single reverse link frequency domain supporting multiple forward link frequencies about forward link channels multiplexing reverse link feedback channels, the multiplexer including the means for dividing and multiplexing the multiple reverse link feedback channels in using the individual PN code mask about the means: for assigning multiple forward link frequencies to the reverse link frequency when the reverse direction link transmission which is less than the usable total number of reverse link frequencies through reverse link frequencies of the number is indicated as the mobile station and multiple reverse link feedback channels for assigning the reverse link frequency to the mobile station the reverse link frequency domain the code. | Network
31. As the computer-readable medium including the set of the executable commands with at least one processors, the computer-readable medium including the code for dividing and multiplexing the multiple reverse link feedback channels in using the individual PN code mask about the code: code: for assigning multiple forward link frequencies to the reverse link frequency when the reverse direction link transmission writing than the usable total number of reverse link frequencies through reverse link frequencies of the number is indicated as the mobile station and multiple reverse link feedback channels the set of commands assigns the reverse link frequency to the mobile station the reverse link frequency domain the code. | Network
1. An apparatus comprising: at least one processor configured to cipher input packets to obtain ciphered packets, and to perform segmentation and concatenation on the ciphered packets to generate output packets for the ciphered packets, wherein each input packet is ciphered with a full sequence number, and wherein each output packet includes a partial sequence number used for re-ordering and derived from the full sequence number of a corresponding ciphered packet; and a memory coupled to the at least one processor. | UE OR Network
8. A method comprising: ciphering input packets to obtain ciphered packets, each input packet being ciphered with a full sequence number; and performing segmentation and concatenation on the ciphered packets to generate output packets for the ciphered packets, each output packet including a partial sequence number used for re-ordering and derived from the full sequence number of a corresponding ciphered packet. | UE OR Network
11. An apparatus comprising: means for ciphering input packets to obtain ciphered packets, each input packet being ciphered with a full sequence number; and means for performing segmentation and concatenation on the ciphered packets to generate output packets for the ciphered packets, each output packet including a partial sequence number used for re-ordering and derived from the full sequence number of a corresponding ciphered packet. | UE OR Network
14. An apparatus comprising: at least one processor configured to receive packets from at least one base station in a wireless communication system, each received packet including a partial sequence number used for re-ordering, and to decipher the received packets using the partial sequence number included in each received packet; and a memory coupled to the at least one processor. | UE
23. A method comprising: receiving packets from at least one base station in a wireless communication system, each received packet including a partial sequence number used for re-ordering; and deciphering the received packets using the partial sequence number included in each received packet. | UE
28. An apparatus comprising: means for receiving packets from at least one base station in a wireless communication system, each received packet including a partial sequence number used for re-ordering; and means for deciphering the received packets using the partial sequence number included in each received packet. | UE
33. An apparatus comprising: at least one processor configured to receive input packets from a network entity, to perform segmentation and concatenation on the input packets to generate output packets for the input packets, and to send the output packets to a user equipment (UE), wherein each input packet includes an appended sequence number derived from a full sequence number used to cipher the input packet, and wherein each output packet includes a partial sequence number used for re-ordering and derived from the appended sequence number in each input packet; and a memory coupled to the at least one processor. | Network
36. A method comprising: receiving input packets from a network entity, each input packet including an appended sequence number derived from a full sequence number used to cipher the input packet; performing segmentation and concatenation on the input packets to generate output packets for the input packets, each output packet including a partial sequence number used for re-ordering and derived from the appended sequence number in each input packet; and sending the output packets to a user equipment (UE). | Network
38. An apparatus comprising: at least one processor configured to receive packets from a user equipment (UE), to re-order the received packets based on a partial sequence number included in each received packet, to generate output packets for the re-ordered packets, and to forward the output packets to a network entity, wherein each output packet includes an appended sequence number used for deciphering and derived from the partial sequence number included in each received packet; and a memory coupled to the at least one processor. | Network
40. A method comprising: receiving packets from a user equipment (UE), each received packet including a partial sequence number used for re-ordering; re-ordering the received packets based on the partial sequence number included in each received packet; generating output packets for the re-ordered packets, each output packet including an appended sequence number used for deciphering and derived from the partial sequence number included in each received packet; and forwarding the output packets to a network entity. | Network
42. An apparatus comprising: at least one processor configured to receive input packets from a higher layer at a Radio Link Control (RLC) sublayer, to perform segmentation and concatenation on the input packets to generate output packets for the input packets, and to derive an RLC sequence number for each output packet based on sequence information included in each input packet and indicative of an order of the input packet, wherein the RLC sequence number for each output packet is used for re-ordering; and a memory coupled to the at least one processor. | UE OR Network
43. An apparatus comprising: at least one processor configured to receive input packets from a higher layer at a Radio Link Control (RLC) sublayer, to generate output packets for the input packets, and to derive an RLC sequence number for each output packet based on sequence information included in each input packet and indicative of an order of the input packet, wherein the RLC sequence number for each output packet is used for re-ordering, and wherein the sequence information for each input packet is used as a crypto-sync for ciphering of the input packet; and a memory coupled to the at least one processor. | UE OR Network
44. An apparatus comprising: at least one processor configured to send a set of packets redundantly to each of multiple base stations, wherein each packet in the set includes a different sequence number, and wherein duplicate packets sent to the multiple base stations include same sequence number; and a memory coupled to the at least one processor. | UE OR Network
47. An apparatus comprising: at least one processor configured to receive at least one packet, to cipher each packet with a sequence number for the packet, and to increment the sequence number for each byte of each packet or for each packet; and a memory coupled to the at least one processor. | UE OR Network
48. A non-transitory computer readable medium comprising code, which, when executed by a processor, causes the processor to perform operations for wireless communication, the computer readable medium comprising: code for ciphering input packets to obtain ciphered packets, each input packet being ciphered with a full sequence number; and code for performing segmentation and concatenation on the ciphered packets to generate output packets for the ciphered packets, each output packet including a partial sequence number used for re-ordering and derived from the full sequence number of a corresponding ciphered packet. | UE OR Network
51. A non-transitory computer readable medium comprising code, which, when executed by a processor, causes the processor to perform operations for wireless communication, the computer readable medium comprising: code for receiving packets from at least one base station in a wireless communication system, each received packet including a partial sequence number used for re-ordering; and code for deciphering the received packets using the partial sequence number included in each received packet. | UE OR Network
1. An apparatus, comprising: at least one processor to receive at a mobile station an assignment of multiple carriers for use exclusively for a first link in a Global System for Mobile Communications (GSM) network, to receive at the mobile station an assignment of at least one carrier for use exclusively for a second link in the GSM network, the at least one carrier for the second link being different from the multiple carriers for the first link, and to exchange data by the mobile station with the GSM network via the multiple carriers for the first link and the at least one carrier for the second link, wherein the first link is a downlink and the at least one processor is configured to detect loss of a downlink anchor carrier, send to the GSM network an indication that the downlink anchor carrier is lost, and receive signaling from the GSM network via another one of the multiple carriers for the downlink that is designated as a new downlink anchor carrier; and a memory coupled to the at least one processor. | UE
25. A method, comprising: receiving at a mobile station an assignment of multiple carriers for use exclusively for a downlink in a Global System for Mobile Communications (GSM) network; receiving at the mobile station an assignment of at least one carrier for use exclusively for an uplink in the GSM network, the at least one carrier for the uplink being different from the multiple carriers for the downlink; exchanging data by the mobile station with the GSM network via the multiple carriers for the downlink and the at least one carrier for the uplink, wherein one of the multiple carriers for the downlink is designated as a downlink anchor carrier used to send signaling from the GSM network to a mobile station; detecting loss of the downlink anchor carrier; and sending to the GSM network an indication that the downlink anchor carrier is lost. | UE
30. An apparatus, comprising: means for receiving at a mobile station an assignment of multiple carriers for use exclusively for a downlink in a Global System for Mobile Communications (GSM) network; means for receiving at the mobile station an assignment of at least one carrier for use exclusively for an uplink in the GSM network, the at least one carrier for the uplink being different from the multiple carriers for the downlink; and means for exchanging data by the mobile station with the GSM network via the multiple carriers for the downlink and the at least one carrier for the uplink, wherein one of the multiple carriers for the downlink is designated as a downlink anchor carrier used to send signaling from the GSM network to a mobile station; means for detecting loss of the downlink anchor carrier; and means for sending to the GSM network an indication that the downlink anchor carrier is lost. | UE
34. An apparatus, comprising: at least one processor to assign multiple carriers for use exclusively for a first link to a mobile station in a Global System for Mobile Communications (GSM) network, to assign at least one carrier for use exclusively for a second link to the mobile station, the at least one carrier for the second link being different from the multiple carriers for the first link, and to exchange data with the mobile station via the multiple carriers for the first link and the at least one carrier for the second link, wherein the first link is a downlink and one of the multiple carriers for the downlink is designated as a downlink anchor carrier used to send signaling from the GSM network to the mobile station, and the at least one processor is configured to receive from the mobile station an indication of loss of the downlink anchor carrier and designate another one of the multiple carriers for the downlink as a new downlink anchor carrier; and a memory coupled to the at least one processor. | Network
39. A computer program product, comprising: a non-transitory computer-readable medium comprising: code for causing at least one computer to receive at a mobile station an assignment of multiple carriers for use exclusively for a downlink in a Global System for Mobile Communications (GSM) network, code for causing the at least one computer to receive at the mobile station an assignment of at least one carrier for use exclusively for an uplink in the GSM network, the at least one carrier for the uplink being different from the multiple carriers for the downlink, code for causing the at least one computer to exchange data by the mobile station with the GSM network via the multiple carriers for the downlink and the at least one carrier for the uplink; code for detecting loss of a downlink anchor carrier; code for sending to the GSM network an indication that the downlink anchor carrier is lost; and code for receiving signaling from the GSM network via another one of the multiple carriers for the downlink that is designated as a new downlink anchor carrier. | UE
1. An apparatus comprising: a processor configured to generate modulation symbols and to generate transmission symbols based on the modulation symbols, wherein each transmission symbol occupies multiple subband groups spaced apart in a frequency band, each subband group comprising multiple adjacent frequency subbands; and a memory coupled to the processor. | UE OR Network
20. A method comprising: generating modulation symbols; and generating transmission symbols based on the modulation symbols, each transmission symbol occupying multiple subband groups spaced apart in a frequency band, each subband group comprising multiple adjacent frequency subbands. | UE OR Network
24. An apparatus comprising: means for generating modulation symbols; and means for generating transmission symbols based on the modulation symbols, each transmission symbol occupying multiple subband groups spaced apart in a frequency band, each subband group comprising multiple adjacent frequency subbands. | UE OR Network
28. An apparatus comprising: a first processor configured to generate transmission symbols based on a first multiplexing scheme for transmission on a first link; and a second processor configured to demodulate transmission symbols received on a second link that were generated based on a second multiplexing scheme, wherein the first and second multiplexing schemes are two different multiplexing schemes comprising a single-carrier multiplexing scheme and a multi-carrier multiplexing scheme, wherein each transmission symbol occupies multiple subband groups spaced apart in a frequency band, each subband group comprising multiple adjacent frequency subbands. | UE OR Network
33. An apparatus comprising: a processor configured to process received transmission symbols to obtain estimates of modulation symbols sent in the transmission symbols, wherein each transmission symbol is formed with multiple modulation symbols and occupies multiple subband groups spaced apart in a frequency band, each subband group comprising multiple adjacent frequency subbands; and a memory coupled to the processor. | UE OR Network
38. A method comprising: receiving transmission symbol, each transmission symbol being formed with multiple modulation symbols and occupying multiple subband groups spaced apart in a frequency band, each subband group comprising multiple adjacent frequency subbands; and processing the received transmission symbols to obtain estimates of modulation symbols sent in the transmission symbols. | UE OR Network
41. An apparatus comprising: means for receiving transmission symbols, each transmission symbol being formed with multiple modulation symbols and occupying multiple subband groups spaced apart in a frequency band, each subband group comprising multiple adjacent frequency subbands; and means for processing the received transmission symbols to obtain estimates of modulation symbols sent in the transmission symbols. | UE OR Network
44. A computer-program product comprising a non-transitory computer-readable medium having instructions stored thereon, the instructions executable by one or more processors for: generating modulation symbols; and generating transmission symbols based on the modulation symbols, each transmission symbol occupying multiple subband groups spaced apart in a frequency band, each subband group comprising multiple adjacent frequency subbands. | UE OR Network
48. A method comprising: generating transmission symbols based on a first multiplexing scheme for transmission on a first link; and demodulating transmission symbols received on a second link that were generated based on a second multiplexing scheme, wherein the first and second multiplexing schemes are two different multiplexing schemes comprising a single-carrier multiplexing scheme and a multi-carrier multiplexing scheme, wherein each transmission symbol occupies multiple subband groups spaced apart in a frequency band, each subband group comprising multiple adjacent frequency subbands. | UE OR Network
53. An apparatus comprising: means for generating transmission symbols based on a first multiplexing scheme for transmission on a first link; and means for demodulating transmission symbols received on a second link that were generated based on a second multiplexing scheme, wherein the first and second multiplexing schemes are two different multiplexing schemes comprising a single-carrier multiplexing scheme and a multi-carrier multiplexing scheme, wherein each transmission symbol occupies multiple subband groups spaced apart in a frequency band, each subband group comprising multiple adjacent frequency subbands. | UE OR Network
58. A computer-program product comprising a non-transitory computer-readable medium having instructions for: generating transmission symbols based on a first multiplexing scheme for transmission on a first link; and demodulating transmission symbols received on a second link that were generated based on a second multiplexing scheme, wherein the first and second multiplexing schemes are two different multiplexing schemes comprising a single-carrier multiplexing scheme and a multi-carrier multiplexing scheme, wherein each transmission symbol occupies multiple subband groups spaced apart in a frequency band, each subband group comprising multiple adjacent frequency subbands. | UE OR Network
63. A computer-program product comprising a non-transitory computer-readable medium having instructions for: receiving transmission symbol, each transmission symbol being formed with multiple modulation symbols and occupying multiple subband groups spaced apart in a frequency band, each subband group comprising multiple adjacent frequency subbands; and processing the received transmission symbols to obtain estimates of modulation symbols sent in the transmission symbols. | UE OR Network
1. An apparatus comprising: a processor configured to generate modulation symbols and to generate transmission symbols based on the modulation symbols, wherein for each transmission symbol the processor is configured to map multiple modulation symbols onto a first sequence of symbols, to perform a transform on the first sequence of symbols to obtain a second sequence of values, to zero out selected ones of the values in the second sequence to obtain a third sequence, to perform an inverse transform on the third sequence to obtain a fourth sequence of samples, and to generate the transmission symbol based on the fourth sequence of samples; and a memory coupled to the processor. | UE OR Network
16. A method comprising: generating modulation symbols; and generating transmission symbols based on the modulation symbols, wherein the generating the transmission symbols comprises, for each transmission symbol, mapping multiple modulation symbols onto a first sequence of symbols, performing a transform on the first sequence of symbols to obtain a second sequence of values, zeroing out selected ones of the values in the second sequence to obtain a third sequence, performing an inverse transform on the third sequence to obtain a fourth sequence of samples, and generating the transmission symbol base on the fourth sequence of samples. | UE OR Network
18. An apparatus comprising: means for generating modulation symbols; and means for generating transmission symbols based on the modulation symbols, wherein the means for generating the transmission symbols comprises, for each transmission symbol, means for mapping multiple modulation symbols onto a first sequence of symbols, means for performing a transform on the first sequence of symbols to obtain a second sequence of values, means for zeroing out selected ones of the values in the second sequence to obtain a third sequence, means for performing an inverse transform on the third sequence to obtain a fourth sequence of samples, and means for generating the transmission symbol based on the fourth sequence of samples. | UE OR Network
20. An apparatus comprising: a processor configured to process received transmission symbols to obtain estimates of modulation symbols sent in the transmission symbols, wherein for each transmission symbol the processor is configured to remove a cyclic prefix from the received transmission symbol to obtain a first sequence of input samples, to perform a transform on the first sequence of input samples to obtain a second sequence of values, to retain values in the second sequence corresponding to frequency subbands used for the received transmission symbol, and to process the retained values to obtain estimates of the multiple modulation symbols sent in the received transmission symbol; and a memory coupled to the processor. | UE OR Network
24. A method comprising: receiving transmission symbols; and processing the received transmission symbols to obtain estimates of modulation symbols sent in the transmission symbols, wherein the processing the received transmission symbols comprises, for each received transmission symbol, removing a cyclic prefix from the received transmission symbol to obtain a first sequence of input samples, performing a transform on the first sequence of input samples to obtain a second sequence of values, retaining values in the second sequence corresponding to frequency subbands used for the received transmission symbol, processing the retained values to obtain estimates of the multiple modulation symbols sent in the received transmission symbol. | UE OR Network
26. An apparatus comprising: means for receiving transmission symbols; and means for processing the received transmission symbols to obtain estimates of modulation symbols sent in the transmission symbols, wherein the means for processing the received transmission symbols comprises, for each received transmission symbol, means for removing a cyclic prefix from the received transmission symbol to obtain a first sequence of input samples, means for performing a transform on the sequence of input samples to obtain a second sequence of values, means for retaining values in the second sequence corresponding to frequency subbands used for the received transmission symbol, and means for processing the retained values to obtain estimates of the multiple modulation symbols sent in the received transmission symbol. | UE OR Network
1. An access point, comprising: a transceiver function; and a network function configured to route packets between a packet-based network and the transceiver function; wherein the transceiver function is configured to support a wireless connection and maintain a protocol instance over the wireless connection, the transceiver function being further configured to provide protocol translation between the packets and physical frames transported over the wireless connection, each of the physical frames including a header identifying the protocol instance performing the translation for the physical frame. | Network
13. A method of communications by an access point having a network function and a transceiver function, comprising: using the network function to route packets between a packet-based network and the transceiver function; supporting a wireless connection; using the transceiver function to maintain a protocol instance over the wireless connection and provide protocol translation between the packets and physical frames transported over the wireless connection, each of the physical frames including a header identifying the protocol instance performing the translation for the physical frame. | Network
23. A transceiver function, comprising: means for exchanging packets with a network function in an access point; means for supporting a wireless connection; means for maintaining a protocol instance over the wireless connection; and means for providing protocol translation between the packets and physical frames transported over the wireless connection, each of the physical frames including a header identifying the protocol instance performing the translation for the physical frame. | Network
32. Computer-readable storage medium containing a set of instructions executable by a processor in a transceiver function, wherein the computer-readable storage medium is a physical medium, the instructions comprising: code for exchanging packets with a network function in an access point; code for supporting a wireless connection; code for maintaining a protocol instance over the wireless connection; and code for providing protocol translation between the packets and physical frames transported over the wireless connection, each of the physical frames including a header identifying the protocol instance performing the translation for the physical frame. | Network
41. An access terminal, comprising: a transceiver configured to support a wireless connection; and a processor configured to maintain a protocol instance over the wireless connection separate and independent from protocol instances maintained by other access points, the processor being further configured to provide protocol translation between packets and physical frames transported over the wireless connection, each of the physical frames including a header identifying the protocol instance performing the translation for the physical frame. | UE
47. A method of communications by an access terminal, comprising: supporting a wireless connection with an access point; maintaining a protocol instance over the wireless connection separate and independent from protocol instances maintained by other access points; and providing protocol translation between packets and physical frames transported over the wireless connection, each of the physical frames including a header identifying the protocol instance performing the translation for the physical frame. | UE
53. A processor for use in an access terminal, comprising: means for supporting a wireless connection with an access point; means for maintaining a protocol instance over the wireless connection separate and independent from protocol instances maintained by other access points; and means for providing protocol translation between packets and physical frames transported over the wireless connection, each of the physical frames including a header identifying the protocol instance performing the translation for the physical frame. | UE
59. Computer-readable storage medium containing a set of instructions executable by a processor in an access terminal, wherein the computer-readable storage medium is a physical medium, the instructions comprising: code for supporting a wireless connection with an access point; code for maintaining a protocol instance over the wireless connection separate and independent from protocol instances maintained by other access points; and code for providing protocol translation between packets and physical frames transported over the wireless connection, each of the physical frames including a header identifying the protocol instance performing the translation for the physical frame. | UE
1. A method that facilitates efficiently providing scheduling information to a central scheduler, comprising: transmitting coarse scheduling information via an out-of-band channel to a base station; and transmitting fine scheduling information via an in-band channel to the base station; wherein transmitting the coarse scheduling information comprises determining a first number of supportable subcarriers based on a buffer level, determining a second number of supportable subcarriers based upon a power constraint, identifying a minimum between the first number and the second number of supportable subcarriers, and transmitting scheduling information that identifies a range including the identified minimum between the first number and the second number of supportable subcarriers. | UE
19. A wireless communications apparatus, comprising: a memory that retains data associated with scheduling information; and a processor, wherein the processor transmits coarse scheduling information via an out-of-band channel to a base station, the coarse scheduling information that includes a range associated with a maximum number of supportable subcarriers, and transmits fine scheduling information via an in-band channel to the base station. | UE
24. A wireless communications apparatus for efficiently transferring scheduling information to a centralized scheduler to facilitate allocating in-band resources, comprising: means for transmitting coarse scheduling information via an out-of-band channel, the coarse scheduling information including a range associated with the maximum number of supportable subcarriers; means for obtaining an assignment for reverse link communication associated with the coarse scheduling information; and means for transmitting detailed scheduling information via an in-band channel based upon the assignment. | UE
30. A non-transitory machine-readable medium having stored thereon machine-executable instructions for: transmitting coarse scheduling information by way of an out-of-band channel to a base station; and transmitting fine scheduling information by way of an in-band channel to the base station; wherein transmitting the coarse scheduling information comprises determining a first number of supportable subcarriers based on a buffer level, determining a second number of supportable subcarriers based upon a power constraint, identifying a minimum between the first number and the second number of supportable subcarriers, and transmitting scheduling information that identifies a range including the identified minimum between the first number and the second number of supportable subcarriers. | UE
34. A processor that executes the following instructions: transmitting coarse scheduling information over a dedicated, out-of-band channel; and transmitting fine scheduling information over an assigned, in-band channel; wherein transmitting the coarse scheduling information comprises determining a first number of supportable subcarriers based on a buffer level, determining a second number of supportable subcarriers based upon a power constraint, identifying a minimum between the first number and the second number of supportable subcarriers, and transmitting scheduling information that identifies a range including the identified minimum between the first number and the second number of supportable subcarriers. | UE
35. A method that facilitates efficiently obtaining scheduling information, comprising: receiving an out-of-band transmission including coarse scheduling information wherein the coarse scheduling information that includes at least one of an indication of a highest quality of service (QoS) level of data to be transferred over a reverse link and a range describing a maximum number of subcarriers supported by an access terminal; transmitting a resources assignment based upon the coarse scheduling information; and receiving an in-band transmission provided based upon the resources assignment, the in-band transmission comprising fine scheduling information. | Network
40. A wireless communications apparatus, comprising: a memory that retains data related to allocating resources associated with reverse link communication; and a processor that enables obtaining rough scheduling data, allocates resources based upon the rough scheduling data, receives fine scheduling data, and dynamically adjusts the allocation of resources based upon the fine scheduling data; wherein the rough scheduling data includes at least one of an indication of a highest quality of service (QoS) level of data to be transferred over a reverse link and a range describing a maximum number of subcarriers supported by an access terminal. | Network
45. A wireless communications apparatus for efficiently receiving scheduling information to enable allocating in-band resources, comprising: means for obtaining coarse scheduling information via an out-of-band channel wherein the coarse scheduling information that includes at least one of an indication of a highest quality of service (QoS) level of data to be transferred over a reverse link and a range describing a maximum number of subcarriers supported by an access terminal; means for sending a resource assignment based upon the coarse scheduling information; and means for obtaining fine scheduling information via an in-band channel effectuated utilizing the resource assignment. | Network
49. A non-transitory machine-readable storage medium having stored thereon machine-executable instructions for: receiving an out-of-band transmission including coarse scheduling information wherein the rough scheduling data includes at least one of an indication of a highest quality of service (QoS) level of data to be transferred over a reverse link and a range describing a maximum number of subcarriers supported by an access terminal; transmitting a resource assignment based upon the coarse scheduling information; and receiving an in-band transmission provided based upon the resource assignment including fine scheduling information. | Network
54. A processor that executes the following instructions: receiving coarse scheduling information by way of an out-of-band channel wherein the rough scheduling data includes at least one of an indication of a highest quality of service (QoS) level of data to be transferred over a reverse link and a range describing a maximum number of subcarriers supported by an access terminal; transmitting a resource assignment based upon the coarse scheduling information; and receiving fine scheduling information by way of an in-band channel, the fine scheduling information provided based upon the resource assignment. | Network
1. A method of providing acknowledgement for a Radio Link Control/Medium Access Control (RLC/MAC) block sent by a sender to a receiver over an air interface compliant with Global System for Mobile Communications (GSM) Enhanced Data rates for GSM Evolution (EDGE) Radio Access Network (GERAN) standard, the method comprising: receiving by the receiver through the air interface a first RLC/MAC block sent by the sender; and in response to receipt of the first RLC/MAC block by the receiver, automatically transmitting from the receiver to the sender through the air interface a first acknowledgement of the first RLC/MAC block, the first acknowledgement comprising a positive acknowledgement (ACK) if the first block was successfully decoded by the receiver, the first acknowledgement comprising a negative acknowledgement if the first block was not successfully decoded by the receiver. | UE OR Network
17. A mobile station of a cellular communication system compliant with Global System for Mobile Communications (GSM) Enhanced Data rates for GSM Evolution (EDGE) Radio Access Network (GERAN) standard, the mobile station comprising: a receiver; a transmitter; a memory storing program code; and a processor coupled to the receiver, transmitter, and the memory, wherein the processor under control of the program code is configured to cause the mobile station to perform steps comprising: receiving through the air interface of the cellular communication system a first RLC/MAC block sent by a base transceiver station of the cellular communication system; and in response to receipt of the first RLC/MAC block by the mobile station, automatically transmitting from the mobile station to the base transceiver station through the air interface a first acknowledgement of the first RLC/MAC block, the first acknowledgement comprising a positive acknowledgement (ACK) if the first block was successfully decoded by the mobile station, the first acknowledgement comprising a negative acknowledgement if the first block was not successfully decoded by the mobile station. | UE
20. A machine-readable medium comprising instructions, the instructions, when executed by at least one processor of a mobile station of a cellular communication system compliant with Global System for Mobile Communications (GSM) Enhanced Data rates for GSM Evolution (EDGE) Radio Access Network (GERAN) standard, cause the at least one processor to configure the mobile station to perform operations comprising: receiving through the air interface of the cellular communication system a first RLC/MAC block sent by a base transceiver station of the cellular communication system; and in response to receipt of the first RLC/MAC block by the mobile station, automatically transmitting from the mobile station to the base transceiver station through the air interface a first acknowledgement of the first RLC/MAC block, the first acknowledgement comprising a positive acknowledgement (ACK) if the first block was successfully decoded by the mobile station, the first acknowledgement comprising a negative acknowledgement if the first block was not successfully decoded by the mobile station. | UE
21. A mobile station of a cellular communication system compliant with Global System for Mobile Communications (GSM) Enhanced Data rates for GSM Evolution (EDGE) Radio Access Network (GERAN) standard, the mobile station comprising: means for receiving via a GERAN air interface of the cellular communication system an RLC/MAC block sent by a base transceiver station of the cellular communication system; and means for automatically transmitting in response to receipt of the RLC/MAC block by the mobile station, from the mobile station to the base transceiver station through the GERAN air interface an acknowledgement of the RLC/MAC block, the acknowledgement comprising a positive acknowledgement (ACK) if the block was successfully decoded by the mobile station, the acknowledgement comprising a negative acknowledgement if the block was not successfully decoded by the mobile station. | UE
22. A base transceiver station of a cellular communication system compliant with Global System for Mobile Communications (GSM) Enhanced Data rates for GSM Evolution (EDGE) Radio Access Network (GERAN) standard, the base transceiver station comprising: a receiver; a transmitter; a memory storing program code; and a processor coupled to the receiver, transmitter, and the memory, wherein the processor under control of the program code is configured to cause the base transceiver station to perform steps comprising: receiving through the air interface of the cellular communication system a first RLC/MAC block sent by a mobile station of the cellular communication system; and in response to receipt of the first RLC/MAC block by the base transceiver station, automatically transmitting from the base transceiver station to the mobile station through the air interface a first acknowledgement of the first RLC/MAC block, the first acknowledgement comprising a positive acknowledgement (ACK) if the first block was successfully decoded by the base transceiver station, the first acknowledgement comprising a negative acknowledgement if the first block was not successfully decoded by the base transceiver station. | Network
23. A machine-readable medium comprising instructions, the instructions, when executed by at least one processor of a base transceiver station of a cellular communication system compliant with Global System for Mobile Communications (GSM) Enhanced Data rates for GSM Evolution (EDGE) Radio Access Network (GERAN) standard, cause the at least one processor to configure the base transceiver station to perform operations comprising: receiving through the air interface of the cellular communication system a first RLC/MAC block sent by a mobile station of the cellular communication system; and in response to receipt of the first RLC/MAC block by the base transceiver station, automatically transmitting from the base transceiver station to the mobile station through the air interface a first acknowledgement of the first RLC/MAC block, the first acknowledgement comprising a positive acknowledgement (ACK) if the first block was successfully decoded by the base transceiver station, the first acknowledgement comprising a negative acknowledgement if the first block was not successfully decoded by the base transceiver station. | Network
1. A wireless communications device, comprising: means for creating a signal attribute pattern for a first communications network by capturing a value of at least one attribute of at least one reference signal transmitted by a second communications network when the wireless communications device is in the vicinity of the first communications network; means for storing the signal attribute pattern; and means for determining whether the wireless communications device is currently in the vicinity of the first communications network by comparing a current value of the at least one attribute from one or more reference signals received from the second communications network to the value of the at least one attribute in the stored signal attribute pattern. | UE
7. A wireless communications device, comprising: memory configured to store a signal attribute pattern for a first communications network; and a processor configured to create the signal attribute pattern for the first communications network by capturing a value of at least one attribute of at least one reference signal transmitted by a second communications network when the wireless communications device is in the vicinity of the first communications network, and to determine whether the wireless communications device is currently in the vicinity of the first communications network by comparing a current value of the at least one attribute from one or more reference signals received from the second communications network to the value of the at least one attribute in the signal attribute pattern stored in the memory. | UE
23. A wireless communications device, comprising: memory configured to store a signal attribute pattern for each of a plurality of wireless local area networks dispersed through a wide area network; and a processor configured to create the signal attribute pattern for each wireless local area network by capturing a value of at least one attribute of at least one reference signal transmitted by the wide area network when the wireless communications device is in the vicinity of the wireless local area network, and to determine whether the wireless communications device is currently in the vicinity of one of the wireless local area networks by comparing a current value of the at least one attribute from one or more reference signals received from the wide area network to the value of the at least one attribute in the signal attribute pattern stored in the memory. | UE
29. A non-transitory computer readable medium embodying a program of instructions executable by a computer to perform a method of communications for a wireless communications device, the method comprising: creating a signal attribute pattern for a first communications network by capturing a value of at least one attribute of at least one reference signal transmitted by a second communications network when the wireless communications device is in the vicinity of the first communications network; storing the signal attribute pattern in memory; processing one or more reference signals received from the second communications network; and determining whether the wireless communications device is currently in the vicinity of the first communications network by comparing a current value of the at least one attribute from the one or more reference signals from the second communications network to the value of the at least one attribute in the signal attribute pattern stored in memory. | UE
32. A method of communications for a wireless communications device, comprising: creating a signal attribute pattern for a first communications network by capturing a value of at least one attribute of at least one reference signal transmitted by a second communications network when the wireless communications device is in the vicinity of the first communications network; storing the signal attribute pattern in memory; receiving one or more reference signals from the second communications network; and determining whether the wireless communications device is in the vicinity of the first communications network by comparing a current value of the at least one attribute from the one or more reference signals from the second communications network to the value of the at least one attribute in the signal attribute pattern stored in memory. | UE
1. A wireless communications device comprising: a memory configured to store a first fingerprint identifying a location corresponding to a first communications network based on one or more reference signals from a second communications network; and a processor configured to determine a second fingerprint, when the wireless communications device is within the location, based on a current measurement by the wireless communication device of the one or more reference signals, and modify the first fingerprint based on the second fingerprint. | UE
9. A method of communications comprising: storing, at a wireless communications device, a first fingerprint identifying a location corresponding to a first communications network based on one or more reference signals from a second communications network; determining a second finger print, when the wireless communications device is within the location, based on a current measurement by the wireless communication device of the one or more reference signals; and modifying the first fingerprint based on the second fingerprint. | UE
16. At least one processor configured to communicate comprising: a first module for storing, at a wireless communications device, a first fingerprint identifying a location corresponding to a first communications network based on one or more reference signals from a second communications network; a second module for determining a second finger print, when the wireless communications device is within the location, based on a current measurement by the wireless communication device of the one or more reference signals; and a third module for modifying the first fingerprint based on the second fingerprint. | UE
17. A computer program product, comprising: a computer-readable medium comprising: a first set of codes for causing a computer to store a first fingerprint identifying a location corresponding to a first communications network based on one or more reference signals from a second communications network; a second set of codes for causing the computer to determine a second finger print, when the computer is within the location, based on a current measurement by the computer of the one or more reference signals; and a third set of codes for causing the computer to modify the first fingerprint based on the second fingerprint. | UE
18. An apparatus comprising: means for storing, at a wireless communications device, a first fingerprint identifying a location corresponding to a first communications network based on one or more reference signals from a second communications network; means for determining a second finger print, when the wireless communications device is within the location, based on a current measurement by the wireless communications device of the one or more reference signals; and means for modifying the first fingerprint based on the second fingerprint. | UE
1. A method for mobile based cell reselection, the method comprising, at a mobile terminal: receiving radio resource management (RRM) parameter adjustment configuration data from a network device; storing cell reselection criteria information from the RRM parameter adjustment configuration data; obtaining a radio condition measurement for a neighboring cell; storing cell measurement information from the radio condition measurement; selectively adjusting an RRM parameter based, at least in part, on the RRM parameter adjustment configuration data and the radio condition measurement; and selectively initiating a cell reselection based, at least in part, on the adjusted RRM parameter, the stored cell measurement information, and the stored reselection criteria information. | UE
5. An article comprising: a non-transitory computer readable medium having stored therein instructions to be executed by a processor in a mobile terminal to: access radio resource management (RRM) parameter adjustment configuration data received from a network device; store cell reselection criteria information from the RRM parameter adjustment configuration data; obtain a radio condition measurement for a neighboring cell; store cell measurement information from the radio condition measurement; selectively adjust an RRM parameter based, at least in part, on the RRM parameter adjustment configuration data and the radio condition measurement; and selectively initiate a cell reselection based, at least in part, on the adjusted RRM parameter, the stored cell measurement information, and the stored reselection criteria information. | UE
6. A mobile terminal comprising: a communication module; and a processor to: receive radio resource management (RRM) parameter adjustment configuration data from a network device via the communication module; store cell reselection criteria information from the RRM parameter adjustment configuration data; obtain at least one radio condition measurement for a neighboring cell; store cell measurement information from the radio condition measurement; selectively adjust an RRM parameter based, at least in part, on the RRM parameter adjustment configuration data and the radio condition measurement; and selectively initiate a cell reselection based, at least in part, on the adjusted RRM parameter, the stored cell measurement information, and the stored reselection criteria information. | UE
7. An apparatus for mobile based cell reselection, the apparatus comprising: means for receiving radio resource management (RRM) parameter adjustment configuration data from a network device; means for storing cell reselection information from the RRM parameter adjustment configuration data; means for obtaining a radio condition measurement for a neighboring cell; means for storing cell measurement information from the radio condition measurement; means for selectively adjusting an RRM parameter based, at least in part, on the RRM parameter adjustment configuration data and the radio condition measurement; and means for selectively initiating a cell reselection based, at least in part, on the adjusted RRM parameter, the stored cell measurement information, and the stored reselection criteria information. | UE
1. A non-transitory computer readable storage medium having stored thereon, a computer program being executable by at least one processor for data reception and causing the at least one processor to perform the steps of: receiving a plurality of pilot transmissions via a plurality of receive antennas, the plurality of pilot transmissions sent via a plurality of transmit antennas and each pilot transmission comprising a plurality of pilot symbols sent in time domain on a different set of subcarriers, one set of subcarriers for each of the plurality of transmit antennas; and processing the plurality of received pilot transmissions to obtain channel estimates; wherein the processing the plurality of received pilot transmissions comprises, for each received pilot transmission: deriving a plurality of channel impulse response estimates for the plurality of transmit antennas based on the received plurality of pilot transmissions; performing thresholding on each channel impulse response estimate to zero out channel taps with magnitude below a threshold; and deriving channel gain estimates for each transmit antenna based on a corresponding channel impulse response estimate after thresholding. | UE OR Network
4. A method comprising: receiving a plurality of pilot transmissions via a plurality of receive antennas, the plurality of pilot transmissions sent via a plurality of transmit antennas and each pilot transmission comprising a plurality of pilot symbols sent in time domain on a different set of subcarriers, one set of subcarriers for each of the plurality of transmit antennas; and processing the plurality of received pilot transmissions to obtain channel estimates; wherein the processing the plurality of received pilot transmissions comprises, for each received pilot transmission: deriving a plurality of channel impulse response estimates for the plurality of transmit antennas based on the received plurality of pilot transmissions; thresholding on each channel impulse response estimate to zero out channel taps with magnitude below a threshold; and deriving channel gain estimates for each transmit antenna based on a corresponding channel impulse response estimate after thresholding. | UE OR Network
6. An apparatus for data reception, comprising: at least one processor configured to: receive a plurality of pilot transmissions via a plurality of receive antennas, the plurality of pilot transmissions sent via a plurality of transmit antennas and each pilot transmission comprising a plurality of pilot symbols sent in time domain on a different set of subcarriers, one set of subcarriers for each of the plurality of transmit antennas; and process the plurality of received pilot transmissions to obtain channel estimates; wherein the at least one processor is configured to process the plurality of received pilot transmissions by, for each received pilot transmission: deriving a plurality of channel impulse response estimates for the plurality of transmit antennas based on the pluralty of received pilot transmissions; performing thresholding on each channel impulse response estimate to zero out channel taps with magnitude below a threshold; and deriving channel gain estimates for each transmit antenna based on a corresponding channel impulse response estimate after thresholding; and a memory coupled to the at least one processor. | UE OR Network
7. An apparatus for data reception, comprising: means for receiving a plurality of pilot transmissions via a plurality of receive antennas, the plurality of pilot transmissions sent via a plurality of transmit antennas and each pilot transmission comprising a plurality of pilot symbols sent in time domain on a different set of subcarriers, one set of subcarriers for each of the plurality of transmit antennas; and means for processing the plurality of received pilot transmissions to obtain channel estimates; wherein the means for processing the plurality of received pilot transmissions comprises, for each received pilot transmission: means for deriving a plurality of channel impulse response estimates for the plurality of transmit antennas based on the pluralty of received pilot transmission; means for performing thresholding on each channel impulse response estimate to zero out channel taps with magnitude below a threshold; and means for deriving channel gain estimates for each transmit antenna based on a corresponding channel impulse response estimate after thresholding. | UE OR Network
1 . An apparatus comprising: at least one processor to generate a plurality of pilot sequences for a plurality of transmit antennas based on frequency-domain code division multiplexing (FD-CDM) of a Chu sequence defined by a transmitter-specific value, and to generate a plurality of pilot transmissions based on the plurality of pilot sequences; and a memory coupled to the at least one processor. | UE OR Network
8 . A method comprising: generating a plurality of pilot sequences for a plurality of transmit antennas based on frequency-domain code division multiplexing (FD-CDM) of a Chu sequence defined by a transmitter-specific value; and generating a plurality of pilot transmissions based on the plurality of pilot sequences. | UE OR Network
11 . An apparatus comprising: means for generating a plurality of pilot sequences for a plurality of transmit antennas based on frequency-domain code division multiplexing (FD-CDM) of a Chu sequence defined by a transmitter-specific value; and means for generating a plurality of pilot transmissions based on the plurality of pilot sequences. | UE OR Network
14 . An apparatus comprising: at least one processor to receive, via a plurality of receive antennas, a plurality of pilot transmissions generated based on frequency-domain code division multiplexing (FD-CDM) of a Chu sequence defined by a transmitter-specific value, and to process the plurality of received pilot transmissions to obtain channel estimates; and a memory coupled to the at least one processor. | UE OR Network
22 . A method comprising: receiving, via a plurality of receive antennas, a plurality of pilot transmissions generated based on frequency-domain code division multiplexing (FD-CDM) of a Chu sequence defined by a transmitter-specific value; and processing the plurality of received pilot transmissions to obtain channel estimates. | UE OR Network
25 . An apparatus comprising: means for receiving, via a plurality of receive antennas, a plurality of pilot transmissions generated based on frequency-domain code division multiplexing (FD-CDM) of a Chu sequence defined by a transmitter-specific value; and means for processing the plurality of received pilot transmissions to obtain channel estimates. | UE OR Network
28 . An apparatus comprising: at least one processor to generate a plurality of pilot transmissions for a plurality of transmit antennas based on a first multiplexing scheme, and to generate a plurality of data transmissions for the plurality of transmit antennas based on a second multiplexing scheme different from the first multiplexing scheme; and a memory coupled to the at least one processor. | UE OR Network
45. The apparatus including at least one processor for producing the multiple data transmissions about the multiple transmission antennas the multiple pilot transmissions about the multiple transmission antennas based on the first multiplexing method based on the second multiplexing method which is different from the first multiplexing method it produces. | UE OR Network
52. The method including step of producing the multiple data transmissions about the multiple transmission antennas based on the second multiplexing method which is different from the step produced and the first multiplexing method the multiple pilot transmissions about the multiple transmission antennas based on the first multiplexing method. | UE OR Network
54. The apparatus which is for the multi-input multi-output (MIMO) electrical transmission transmitted to multiple RX-antennas from multiple transmission antennas the pilot transmission and multiple data transmissions of at least one processor ― pluralities for receiving multiple data transmissions which are multiple pilot transmissions generated based on the first multiplexing method generated based on the second multiplexing method which is different from the first multiplexing method it receives include. | UE OR Network
56. The method which includes step of receiving the multiple data transmissions generated based on second multiplexing method which is different from the step received and the first multiplexing method multiple pilot transmissions generated based on the first multiplexing method; and the multiple pilot transmissions and multiple data transmissions are for the multi-input multi-output (MIMO) electrical transmission transmitted to multiple RX-antennas from multiple transmission antennas. | UE OR Network
1. The difference between transmitter - definite values of 2 is the length of the Chu sequence relatively the prime phosphorus, and the apparatus at least one processor produces multiple pilot sequences based on the Chu sequence defined with the transmitter - definite value the multiple pilot sequences about the multiple transmission antennas is produced; and it includes multiple pilot symbols transmitted from the time domain through the different set of the subcarriers at least one processor ― each pilot sequence for producing multiple pilot transmissions based on moreover, the multiple pilot sequences includes. | UE OR Network
5. The step ― each pilot sequence producing the multiple pilot sequences about the multiple transmission antennas comprises the step that includes multiple pilot symbols transmitted from the time domain through the different set of the subcarriers produces multiple pilot transmissions based on multiple pilot sequences. And the difference between transmitter - definite values of 2 is the length of the Chu sequence relatively the prime phosphorus, and the method the step producing multiple pilot sequences produces multiple pilot sequences based on the Chu sequence defined with the transmitter - definite value. | UE OR Network
8. The difference between transmitter - definite values of 2 is the length of the Chu sequence relatively the prime phosphorus, and the apparatus multiple pilot transmissions are generated based on multiple pilot sequences generated based on the Chu sequence defined with the transmitter - definite value multiple pilot transmissions are received through multiple RX-antennas; and it includes multiple pilot symbols transmitted from the time domain through the different set of the subcarriers at least one processor ― each pilot transmission for processing multiple received pilot transmissions in order to obtain channel estimates includes. | UE OR Network
13. The difference between transmitter - definite values of 2 is the length of the Chu sequence relatively the prime phosphorus, and the method multiple pilot transmissions are generated based on multiple pilot sequences generated based on the Chu sequence defined with the transmitter - definite value the step ― each pilot transmission receiving multiple pilot transmissions through multiple RX-antennas includes the step that includes multiple pilot symbols transmitted from the time domain through the different set of the subcarriers processes multiple received pilot transmissions in order to obtain channel estimates. | UE OR Network
16. The difference between transmitter - definite values of 2 is the length of the Chu sequence relatively the prime phosphorus, and the apparatus at least one processor for producing multiple pilot transmissions based on multiple pilot sequences is included the multiple pilot sequences about the multiple transmission antennas is produced based on the frequency - domain code division multiplexing (FD-CDM) of the Chu sequence defined with the transmitter - definite value. | UE OR Network
23. The difference between transmitter - definite values of 2 is the length of the Chu sequence relatively the prime phosphorus, and the method the multiple pilot sequences about the multiple transmission antennas step of producing the multiple pilot transmissions based on the step produced and multiple pilot sequences is included based on the frequency - domain code division multiplexing (FD-CDM) of the Chu sequence defined with the transmitter - definite value. | UE OR Network
26. The difference between transmitter - definite values of 2 is the length of the Chu sequence relatively the prime phosphorus, and the apparatus the means for producing the multiple pilot sequences about the multiple transmission antennas based on the frequency - domain code division multiplexing (FD-CDM) of the defined Chu sequence, and the means for producing multiple pilot transmissions based on multiple pilot sequences are included with the transmitter - definite value. | UE OR Network
29. The difference between transmitter - definite values of 2 is the length of the Chu sequence relatively the prime phosphorus, and the apparatus multiple pilot transmissions generated based on the frequency - domain code division multiplexing (FD-CDM) of the Chu sequence defined with the transmitter - definite value are received through multiple RX-antennas. | UE OR Network
37. The difference between transmitter - definite values of 2 is the length of the Chu sequence relatively the prime phosphorus, and the method the step receiving multiple pilot transmissions generated based on the frequency - domain code division multiplexing (FD-CDM) of the defined Chu sequence through multiple RX-antennas, and the step of processing the multiple received pilot transmissions it obtains the channel estimate are included with the transmitter - definite value. | UE OR Network
40. The difference between transmitter - definite values of 2 is the length of the Chu sequence relatively the prime phosphorus, and the apparatus the means for receiving multiple pilot transmissions generated based on the frequency - domain code division multiplexing (FD-CDM) of the defined Chu sequence through multiple RX-antennas, and the means for processing multiple received pilot transmissions in order to obtain channel estimates are included with the transmitter - definite value. | UE OR Network
1. A method of wireless data communication, comprising: determining a number of channels desired for a transmission from a node, wherein the determination is a function of a weight associated with the node and weights associated with a plurality of other nodes requesting channels for data transmission, wherein each weight is a function of a number of flows supported by its respective node; selecting channels to achieve the determined number of channels, wherein available channels are selected before unavailable channels; and sending a request for a set of at least one selected channel. | UE OR Network
6. A method of wireless data communication, comprising: determining a number of channels desired for a transmission from a first node to a second node, wherein the determination is a function of a weight associated with the first node and weights associated with a plurality of other nodes requesting channels for data transmission, wherein each weight is a function of a number of flows supported by its respective node; selecting one or more channels to achieve the determined number of channels, wherein available channels are selected before unavailable channels, and wherein selecting channels comprises partitioning channels into one or more sets of channels; receiving a resource utilization message (RUM) from a third node that indicates that a subset of the one or more sets of channels is unavailable; and sending a request for a set of at least one selected channel. | UE OR Network
12. An apparatus that facilitates wireless data communication, comprising: a determining module that determines a number of channels desired for a transmission from the apparatus, wherein the determination is a function of a weight associated with the apparatus and weights associated with a plurality of other nodes requesting channels for data transmission, wherein each weight is a function of a number of flows supported by its respective node; a selecting module that selects channels to achieve the determined number of channels, wherein available channels are selected before unavailable channels; and a transmitting module that sends a request for a set of at least one selected channel. | UE OR Network
19. An apparatus that facilitates wireless data communication, comprising: a determining module that determines a number of channels desired for a transmission from the apparatus to a first node, wherein the determination is a function of a weight associated with the first node and weights associated with a plurality of other nodes requesting channels for data transmission, wherein each weight is a function of a number of flows supported by its respective node; a selecting module that selects one or more channels to achieve the determined number of channels, wherein available channels are selected before unavailable channels, and wherein the selecting module partitions channels into one or more sets of channels; a receiving module that receives a resource utilization message (RUM) from a second node that indicates that a subset of the one or more sets of channels is unavailable; and a transmitting module that sends a request for a set of at least one selected channel. | UE OR Network
29. An apparatus that facilitates wireless data communication, comprising: means for determining a number of channels desired for a transmission from the apparatus, wherein the determination is a function of a weight associated with the apparatus and weights associated with a plurality of other nodes requesting channels for data transmission, wherein each weight is a function of a number of flows supported by its respective node; means for selecting channels to achieve the determined number of channels, wherein available channels are selected before unavailable channels; and means for sending a request for a set of at least one selected channel. | UE OR Network
33. An apparatus that facilitates wireless data communication, comprising: means for determining a number of channels desired for a transmission from the apparatus to a first node, wherein the determination is a function of a weight associated with the first node and weights associated with a plurality of other nodes requesting channels for data transmission, wherein each weight is a function of a number of flows supported by its respective node; means for selecting one or more channels to achieve the determined number of channels, wherein available channels are selected before unavailable channels, wherein the means for selecting channels partitions channels into one or more sets of channels; means for receiving a resource utilization message (RUM) from a second node that indicates that a subset of the one or more sets of channels is unavailable; and means for sending a request for a set of at least one selected channel. | UE OR Network
38. A non-transitory machine-readable medium comprising instructions for data transmission, wherein the instructions upon execution cause a machine to: determine a number of channels desired for a transmission from a node, wherein the determination is a function of a weight associated with the node and weights associated with a plurality of other nodes requesting channels for data transmission, wherein each weight is a function of a number of flows supported by its respective node; select channels to achieve the determined number of channels, wherein available channels are selected before unavailable channels; and send a request for a set of at least one selected channel. | UE OR Network
39. A non-transitory machine-readable medium comprising instructions for data transmission, wherein the instructions upon execution cause a machine to: determine a number of channels desired for a transmission from a first node to a second node, wherein the determination is a function of a weight associated with the first node and weights associated with a plurality of other nodes requesting channels for data transmission, wherein each weight is a function of a number of flows supported by its respective node; select one or more channels to achieve the determined number of channels, wherein available channels are selected before unavailable channels, and wherein selecting channels comprises partitioning channels into one or more sets of channels; receive a resource utilization message (RUM) from a third node that indicates that a subset of the one or more sets of channels is unavailable; and send a request for a set of at least one selected channel. | UE OR Network
40. A wireless node, comprising: an antenna; a determining module that determines a number of channels desired for a transmission from the wireless node, wherein the determination is a function of a weight associated with the wireless node and weights associated with a plurality of other nodes requesting channels for data transmission, wherein each weight is a function of a number of flows supported by its respective node; a selecting module that selects channels to achieve the determined number of channels, wherein available channels are selected before unavailable channels; and a transmitting module that sends a request for a set of at least one selected channel via the antenna. | UE OR Network
41. A wireless node, comprising: an antenna; a determining module that determines a number of channels desired for a transmission from the wireless node to a first other node, wherein the determination is a function of a weight associated with the first node and weights associated with a plurality of other nodes requesting channels for data transmission, wherein each weight is a function of a number of flows supported by its respective node; a selecting module that selects one or more channels to achieve the determined number of channels, wherein available channels are selected before unavailable channels, and wherein the selecting module partitions channels into one or more sets of channels; a receiving module that receives a resource utilization message (RUM) from a second other node that indicates that a subset of the one or more sets of channels is unavailable; and a transmitting module that sends a request for a set of at least one selected channel via the antenna. | UE OR Network
1. An apparatus comprising: at least one processor to transmit a first signal via a reference channel using a first radio technology, to transmit a second signal via a second channel using a second radio technology, to adjust a transmit power of the reference channel, at least in part, to achieve a target level of performance for the reference channel, and to adjust a transmit power of the second channel based, at least in part, on a transmit power spectral density (PSD) of the reference channel; and a memory coupled to the at least one processor. | UE
13. A method comprising: sending a first signal via a reference channel using a first radio technology; sending a second signal via a second channel using a second radio technology; adjusting a transmit power of the reference channel, at least in part, to achieve a target level of performance for the reference channel; and adjusting a transmit power of the second channel based, at least in part, on a transmit power spectral density (PSD) of the reference channel. | UE
17. An apparatus comprising: means for sending a first signal via a reference channel using a first radio technology; means for sending a second signal via a second channel using a second radio technology; means for adjusting a transmit power of the reference channel, at least in part, to achieve a target level of performance for the reference channel; and means for adjusting a transmit power of the second channel based, at least in part, on a transmit power spectral density (PSD) of the reference channel. | UE
21. An article comprising: a processor readable media having instructions stored thereon that are executable by one or more processors to initiate: adjustment of a transmit power of a reference channel, the reference channel comprising a first signal being sent using a first radio, at least in part, to achieve a target level of performance for the reference channel; and adjustment of a transmit power of a second channel, the second channel comprising a second signal being sent using a second radio technology, the transmit power of the second channel being adjusted based, at least in part, on a transmit power spectral density (PSD) of the reference channel. | UE
22. An apparatus comprising: at least one processor to transmit a first signal via a reference channel using a first radio technology, to transmit a second signal via a second channel using a second radio technology, to adjust transmit power of the reference channel, at least in part, to achieve a target level of performance for the reference channel, and to adjust transmit power of the second channel based, at least in part, on the transmit power of the reference channel; and a memory coupled to the at least one processor, and the at least one processor further to adjust a transmit power spectral density (PSD) delta based, at least in part, on one or more interference estimates, to determine a transmit PSD of the second channel based, at least in part, on the transmit PSD delta and a transmit PSD of the reference channel, and to set the transmit power of the second channel, at least in part, to achieve the transmit PSD of the second channel. | UE
32. A method comprising: sending a first signal via a reference channel using a first radio technology; sending a second signal via a second channel using a second radio technology; adjusting transmit power of the reference channel, at least in part, to achieve a target level of performance for the reference channel; adjusting transmit power of the second channel based, at least in part, on the transmit power of the reference channel; adjusting a transmit power spectral density (PSD) delta based, at least in part, on one or more interference estimates; determining a transmit PSD of the second channel based, at least in part, on the transmit PSD delta and a transmit PSD of the reference channel; and setting the transmit power of the second channel, at least in part, to achieve the transmit PSD of the second channel. | UE
37. An apparatus comprising: means for sending a first signal via a reference channel using a first radio technology; means for sending a second signal via a second channel using a second radio technology; means for adjusting transmit power of the reference channel, at least in part, to achieve a target level of performance for the reference channel; means for adjusting transmit power of the second channel based on the transmit power of the reference channel; means for adjusting a transmit power spectral density (PSD) delta based, at least in part, on one or more interference estimates; means for determining a transmit PSD of the second channel based, at least in part, on the transmit PSD delta and a transmit PSD of the reference channel; and means for setting the transmit power of the second channel, at least in part, to achieve the transmit PSD of the second channel. | UE
42. An article comprising: a processor readable media having instructions stored thereon executable by one or more processors to initiate: adjustment of a transmit power of a reference channel, the reference channel comprising a first signal being sent using a first radio technology, the transmit power of the reference channel being adjusted, at least in part, to achieve a target level of performance for the reference channel; adjustment of a transmit power of a second channel, the second channel comprising a second signal being sent using a second radio technology, the transmit power of the second channel being adjusted based, at least in part, on the transmit power of the reference channel; adjustment of a transmit power spectral density (PSD) delta based, at least in part, on one or more interference estimates; determination of a transmit PSD of the second channel based, at least in part, on the transmit PSD delta and a transmit PSD of the reference channel; and adjustment of the transmit power of the second channel, at least in part, to achieve the transmit PSD of the second channel. | UE
1. An apparatus comprising: at least one processor configured to: determine a transmit power of a reference channel, determine a reference power spectral density (PSD) level based, at least in part, on the transmit power of the reference channel and a number of subcarriers used for the reference channel, adjust a transmit power spectral density (PSD) delta, and determine a transmit PSD of a data channel based, at least in part, on the reference PSD level and the transmit PSD delta; and a memory coupled to the at least one processor. | UE
9. A method comprising, with one or more processors of a terminal in a wireless communication system: determining a transmit power of a reference channel: determining a reference power spectral density (PSD) level based, at least in part, on the transmit power of the reference channel and a number of subcarriers used for the reference channel; adjusting a transmit power spectral density (PSD) delta; and determining a transmit PSD of a data channel based, at least in part, on the reference PSD level and the transmit PSD delta. | UE
12. An apparatus comprising: means for determining transmit power of a reference channel; means for determining a reference power spectral density (PSD) level based, at least in part, on the transmit power of the reference channel and a number of subcarriers used for the reference channel; means for adjusting a transmit power spectral density (PSD) delta; and means for determining a transmit PSD of a data channel based, at least in part, on the reference PSD level and the transmit PSD delta. | UE
15. An article comprising: a processor readable media having instructions stored therein that are executable by one or more processors to: determine a transmit power of a reference channel; determine a reference power spectral density (PSD) level based, at least in part, on the transmit power of the reference channel and a number of subcarriers used for the reference channel; adjust a transmit power spectral density (PSD) delta; and determine a transmit PSD of a data channel based, at least in part, on the reference PSD level and the transmit PSD delta. | UE
16. An apparatus comprising: at least one processor configured to: determine a reference power spectral density (PSD) level, adjust a transmit power spectral density (PSD) delta, determine a transmit PSD of a data channel based, at least in part, on the reference PSD level and the transmit PSD delta, and determine a transmit power of the data channel based, at least in part, on the transmit PSD of the data channel and a number of subcarriers used for the data channel; and a memory coupled to the at least one processor. | UE
25. A method comprising, with one or more processors of a terminal in a wireless communication system: determining a reference power spectral density (PSD) level; adjusting a transmit power spectral density (PSD) delta; determining a transmit PSD of a data channel based, at least in part, on the reference PSD level and the transmit PSD delta; and determining a transmit power of the data channel based, at least in part, on the transmit PSD of the data channel and a number of subcarriers used for the data channel. | UE
29. An apparatus comprising: means for determining a reference power spectral density (PSD) level; means for adjusting a transmit power spectral density (PSD) delta; means for determining a transmit PSD of a data channel based, at least in part, on the reference PSD level and the transmit PSD delta; and means for determining a transmit power of the data channel based, at least in part, on the transmit PSD of the data channel and a number of subcarriers used for the data channel. | UE
33. An article comprising: a processor readable media having instructions stored therein that are executable by one or more processors to: determine a reference power spectral density (PSD) level; adjust a transmit power spectral density (PSD) delta; determine a transmit PSD of a data channel based, at least in part, on the reference PSD level and the transmit PSD delta; and determine a transmit power of the data channel based, at least in part, on the transmit PSD of the data channel and a number of subcarriers used for the data channel. | UE
1. An apparatus operable in a wireless communication system, the apparatus comprising: means for determining a rank value; means for determining a matrix index, wherein said matrix index denotes a pre-coding matrix used for eigen-beamforming; and means for transmitting a reverse link message comprising said matrix index and said rank value. | UE
7. An apparatus operable in a wireless communication system, the apparatus comprising: a processor configured for receiving a rank value and a matrix index, wherein said matrix index denotes the pre-coding matrix used for eigen-beamforming; extracting said pre-coding matrix comprising eigen-beamforming weight values using said rank value and said matrix index; and determining if said extracted pre-coding matrix should be used. | UE
11. A method of pre-coding in a MIMO communication system, the method comprising: determining a rank value; determining a matrix index, wherein said matrix index denotes a pre-coding matrix used for eigen-beamforming; and using a transmitter for transmitting a reverse link message comprising said matrix index and said rank value. | UE
17. The method of pre-coding in a wireless communication system, the method comprising: using a receiver for receiving a rank value and a matrix index, wherein said matrix index denotes a pre-coding matrix used for eigen-beamforming; extracting said pre-coding matrix comprising eigen-beamforming weight values using said rank value and said matrix index; and determining if said extracted pre-coding matrix should be used. | UE
21. In a MIMO communication system, an apparatus comprising: a processor, said processor configured to determine a rank value; said processor further configured to determine a matrix index, wherein said matrix index denotes a pre-coding matrix used for eigen-beamforming; and said processor further configured to transmit a reverse link message comprising said matrix index and said rank value. | UE
27. A non-transitory processor-readable medium comprising instructions which, when executed by a processor, cause the processor to perform operations including: determining a rank value; determining a matrix index, wherein said matrix index denotes a pre-coding matrix used for eigen-beamforming; and transmitting a reverse link message comprising said matrix index and said rank value. | UE
1. The apparatus which is operable reverse link message including the means: means:, for deciding the matrix index the matrix index and priority value for determining the priority value (rank value) in the wireless telecommunications system including the means for transmitting. | UE
7. The means for extracting matrix including beamforming weighted values the means: priority value for receiving the priority value (rank value) and matrix index and matrix index are used and the apparatus in which the extracted matrix as described above is operable at the wireless telecommunications system including the means for determining whether it has to be used or not. | Network
11. Pre-coding is method a step for determining the priority value (rank value), and a step for determining matrix index and reverse link message including the matrix index and priority value in the wireless telecommunications system including the step transmitted a message. | UE
17. Pre-coding is the method in the wireless telecommunications system includes a step for determining the step extracted and whether or not the extracted matrix as described above has to be used a step for receiving the priority value (rank value) and matrix index: matrix including beamforming weighted values the priority value and matrix index are used. | Network
21. The apparatus for being comprised in order to transmit reverse link message including moreover, the matrix index and priority value it is the apparatus at the wireless telecommunication, and processor is included. In order to decide moreover, the matrix index it is comprised of processor at the wireless telecommunication. | UE
27. The apparatus for being comprised while being comprised in order to extract matrix including beamforming weighted values it is the apparatus at the wireless telecommunication, and processor is included. Moreover, the priority value and matrix index are used processor so that it determine whether moreover, the extracted matrix as described above has to be used or not at the wireless telecommunication. | Network
31. The media which is readable to readable with machine - including commands which when are performed by the machine, perform operations to the machine reverse link message including : thing:, deciding the matrix index the matrix index and priority value determines the priority value (rank value) operations as media in the machine - including transmitted a message. | UE
34. The thing extracting matrix including beamforming weighted values : priority value receiving the priority value (rank value) and matrix index and matrix index are used and the apparatus in which the extracted matrix as described above is operable at the wireless telecommunications system including which determines whether it has to be used or not. | Network
1 . A method that facilitates providing channel related feedback for precoding in a wireless communication system, comprising: using a set of unitary matrices, each of the unitary matrices being based upon a diagonal matrix and a Discrete Fourier Transform (DFT) matrix; selecting a particular unitary matrix from the set of unitary matrices based upon an estimate of a forward link channel; and transmitting an index associated with the particular unitary matrix via a reverse link channel. | UE
1. A method in a wireless communication system, the method comprising: receiving a preamble comprising at least one physical frame structure parameter; determining a forward link physical frame structure by using the at least one physical frame structure parameter, wherein said determining the forward link physical frame structure comprises extracting a first portion of said preamble designated for broadcasting data; and determining a reverse link physical frame structure by using the at least one physical frame structure parameter. | UE
7. A method in a wireless communication system, the method comprising: extracting physical frame structure parameters from a storage medium, wherein said extracting said physical frame structure parameters comprises extracting forward link physical frame structure parameters and extracting reverse link physical frame structure parameters; generating a preamble, wherein said preamble comprises said physical frame structure parameters, and wherein the preamble comprises a first portion designated for broadcasting data; and transmitting said preamble. | Network
9. An apparatus operable in wireless communication, the apparatus comprising: a processor, said processor configured to receive a preamble comprising at least one physical frame structure parameter; said processor configured to extract a first portion of said preamble designated for broadcasting data to determine a forward link physical frame structure by using said received the at least one physical frame structure parameter; and said processor configured to determine a reverse link physical frame structure by using the at least one physical frame structure parameter; and a memory operably connected to said processor. | UE
15. An apparatus operable in wireless communication, the apparatus comprising: a processor, said processor configured to: extract physical frame structure parameters from a storage medium, wherein said physical frame structure parameters comprise forward link physical frame structure parameters and reverse link physical frame structure parameters; generate a preamble, wherein said preamble comprises said physical frame structure parameters, and wherein said preamble comprises a first portion designated for broadcasting data; and transmit said preamble; and a memory operably connected to said processor. | Network
17. An apparatus operable in a wireless communication system, the apparatus comprising: means for receiving a preamble comprising at least one physical frame structure parameter; means for extracting a first portion of said preamble designated for broadcasting data to determine a forward link physical frame structure by using the at least one physical frame structure parameter; and means for determining a reverse link physical frame structure by using the at least one physical frame structure parameter. | UE
23. An apparatus operable in a wireless communication system, the apparatus comprising: means for extracting physical frame structure parameters from a storage medium, wherein said means for extracting said physical frame structure parameters comprises means for extracting forward link physical frame structure parameters and means for extracting reverse link physical frame structure parameters; means for generating a preamble, wherein said preamble comprises said physical frame structure parameters, and wherein said preamble comprises a first portion designated for broadcasting data; and means for transmitting said preamble. | Network
25. A non-transitory machine-readable medium for storing executable instructions including: receiving a preamble comprising at least one physical frame structure parameter; extracting a first portion of said preamble designated for broadcasting data to determine a forward link physical frame structure by using the at least one physical frame structure parameter; and determining a reverse link physical frame structure by using the at least one physical frame structure parameter. | UE
29. A non-transitory machine-readable medium comprising instructions which, when executed by a machine, cause the machine to perform operations for storing executable instructions including: extracting physical frame structure parameters from a storage medium, wherein said physical frame structure parameters comprise forward link physical frame structure parameters and reverse link physical frame structure parameters; generating a preamble, wherein said preamble comprises said physical frame structure parameters, and wherein said preamble comprises a first portion designated for broadcasting data; and transmitting said preamble. | Network
1. An apparatus comprising: at least one processor configured to map signaling to resources for a signaling channel that punctures traffic channels; and a memory coupled to the at least one processor; wherein the signaling comprises acknowledgments for received data transmissions, and wherein the processor is configured to map the resources for the signaling channel in a pseudo-random manner with respect to the traffic channels. | UE OR Network
10. An apparatus comprising: at least one processor configured to map signaling to resources for a signaling channel that punctures traffic channels; and a memory coupled to the at least one processor; wherein the signaling comprises acknowledgments for received data transmissions, and wherein the signaling channel equally punctures the traffic channels. | UE OR Network
11. An apparatus comprising: at least one processor configured to map signaling to resources for a signaling channel that punctures traffic channels; and a memory coupled to the at least one processor; wherein the signaling comprises acknowledgments for received data transmissions, and wherein the traffic channels are defined by a channel tree, and wherein each node in the channel tree is associated with specific resources in the signaling channel. | UE OR Network
14. An apparatus comprising: at least one processor configured to map signaling to resources for a signaling channel that punctures traffic channels; and a memory coupled to the at least one processor; wherein the signaling comprises acknowledgments for received data transmissions, the at least one processor is configured to map data to resources for a traffic channel, and to puncture data mapped to the resources for the signaling channel and wherein the resources comprise time-frequency segments, wherein a time-frequency segment punctures a portion of a time-frequency block, and wherein data is mapped to remaining portion of the time-frequency block. | UE OR Network
17. A method comprising: generating electrical signaling for transmission via a communication channel; mapping the signaling to resources for a signaling channel that punctures traffic channels; and mapping the resources for the signaling channel in a pseudo-random manner with respect to the traffic channels; wherein the signaling comprises acknowledgments for received data transmissions. | UE OR Network
22. An apparatus comprising: means for generating signaling for transmission via a communication channel; means for mapping the signaling to resources for a signaling channel that punctures traffic channels; and means for mapping the resources for the signaling channel in a pseudo-random manner with respect to the traffic channels; wherein the signaling comprises acknowledgments for received data transmissions. | UE OR Network
27. An apparatus comprising: at least one processor configured to extract received symbols from resources for a signaling channel that punctures traffic channels, and to process the extracted received symbols to recover signaling sent on the signaling channel; and a memory coupled to the at least one processor; wherein the signaling comprises acknowledgments for received data transmissions, and wherein the at least one processor is configured to extract received symbols from resources comprising time-frequency blocks for a traffic channel, to puncture received symbols extracted from the time-frequency segments for the signaling channel, and to process unpunctured received symbols to obtain decoded data for the traffic channel. | UE OR Network
32. An apparatus comprising: at least one processor configured to extract received symbols from resources for a signaling channel that punctures traffic channels, and to process the extracted received symbols to recover signaling sent on the signaling channel; and a memory coupled to the at least one processor, wherein the signaling comprises acknowledgments for received data transmissions; wherein the at least one processor is configured to despread the extracted received symbols with a spreading code to obtain despread symbols, and to perform detection on the despread symbols to recover the signaling sent on the signaling channel; wherein the at least one processor is configured to despread the extracted received symbols with at least one spreading code not used for signaling to obtain interference estimates; and wherein each time-frequency segment comprises multiple clusters, and wherein the at least one processor is configured to extract received symbols from a cluster in resources comprising multiple time-frequency segments, to despread the extracted received symbols for each of the multiple time-frequency segments with a spreading code to obtain a despread symbol for the time-frequency segment, and to combine despread symbols for the multiple time-frequency segments to recover a signaling message. | UE OR Network
34. A method comprising: extracting received symbols from time-frequency segments for an electrical signaling channel that punctures traffic channels; processing the extracted received symbols to recover signaling sent on the signaling channel; despreading the extracted received symbols with a spreading code to obtain despread symbols; and performing detection on the despread symbols to recover the signaling sent on the signaling channel; wherein despreading comprises despreading the extracted received symbols with at least one spreading code not used for signaling to obtain interference estimates, and wherein the signaling comprises acknowledgments for received data transmissions. | UE OR Network
36. A method comprising: extracting received symbols from time-frequency segments for an electrical signaling channel that punctures traffic channels; processing the extracted received symbols to recover signaling sent on the signaling channel; extracting received symbols from resources comprising time-frequency blocks for a traffic channel; puncturing received symbols extracted from resources comprising time-frequency segments for the signaling channel; and processing unpunctured received symbols to obtain decoded data for the traffic channel; wherein the signaling comprises acknowledgments for received data transmissions. | UE OR Network
39. An apparatus comprising: means for extracting received symbols from time-frequency segments for an electrical signaling channel that punctures traffic channels; means for processing the extracted received symbols to recover signaling sent on the signaling channel; means for despreading the extracted received symbols with a spreading code to obtain despread symbols; and means for performing detection on the despread symbols to recover the signaling sent on the signaling channel; wherein means for despreading comprises means for despreading the extracted received symbols with at least one spreading code not used for signaling to obtain interference estimates, and wherein the signaling comprises acknowledgments for received data transmissions. | UE OR Network
41. An apparatus comprising: means for extracting received symbols from resources comprising time-frequency blocks for a signaling channel that punctures traffic channels; means for processing the extracted received symbols to recover signaling sent on the signaling channel; means for extracting received symbols from resources comprising time-frequency blocks for a traffic channel; means for puncturing received symbols extracted from the resources comprising time-frequency blocks for the signaling channel; and means for processing unpunctured received symbols to obtain decoded data for the traffic channel; wherein the signaling comprises acknowledgments for received data transmissions. | UE OR Network
44. A processor readable media for storing instructions operable to: generate signaling for transmission via a communication channel; map the signaling to resources for a signaling channel that punctures traffic channels; and map the resources for the signaling channel in a pseudo-random manner with respect to the traffic channels; wherein the signaling comprises acknowledgments for received data transmissions. | UE OR Network
49. A method comprising: generating electrical signaling for transmission via a communication channel; and mapping the signaling to resources for a signaling channel that punctures traffic channels; wherein the signaling comprises acknowledgments for received data transmissions and wherein the signaling channel equally punctures the traffic channels. | Network
50. An apparatus comprising: means for generating signaling for transmission via a communication channel; and means for mapping the signaling to resources for a signaling channel that punctures traffic channels; wherein the signaling comprises acknowledgments for received data transmissions and wherein the signaling channel equally punctures the traffic channels. | Network
51. A processor readable media for storing instructions operable to: generate signaling for transmission via a communication channel; and map the signaling to resources for a signaling channel that punctures traffic channels; wherein the signaling comprises acknowledgments for received data transmissions and wherein the signaling channel equally punctures the traffic channels. | Network
52. A method comprising: generating electrical signaling for transmission via a communication channel; and mapping the signaling to resources for a signaling channel that punctures traffic channels; wherein the signaling comprises acknowledgments for received data transmissions, wherein the traffic channels are defined by a channel tree, and wherein each node in the channel tree is associated with specific resources in the signaling channel. | Network
53. An apparatus comprising: means for generating signaling for transmission via a communication channel; and means for mapping the signaling to resources for a signaling channel that punctures traffic channels; wherein the signaling comprises acknowledgments for received data transmissions, wherein the traffic channels are defined by a channel tree, and wherein each node in the channel tree is associated with specific resources in the signaling channel. | Network
54. A processor readable media for storing instructions operable to: generate signaling for transmission via a communication channel; and map the signaling to resources for a signaling channel that punctures traffic channels; wherein the signaling comprises acknowledgments for received data transmissions, wherein the traffic channels are defined by a channel tree, and wherein each node in the channel tree is associated with specific resources in the signaling channel. | Network
55. A method comprising: generating electrical signaling for transmission via a communication channel; mapping the signaling to resources for a signaling channel that punctures traffic channels; mapping data to resources for a traffic channel; and puncturing data mapped to the resources for the signaling channel; wherein the signaling comprises acknowledgments for received data transmissions, wherein the resources comprise time-frequency segments, wherein a time-frequency segment punctures a portion of a time-frequency block, and wherein data is mapped to remaining portion of the time-frequency block. | Network
56. An apparatus comprising: means for generating signaling for transmission via a communication channel; means for mapping the signaling to resources for a signaling channel that punctures traffic channels; means for mapping data to resources for a traffic channel; and means for puncturing data mapped to the resources for the signaling channel; wherein the signaling comprises acknowledgments for received data transmissions, wherein the resources comprise time-frequency segments, wherein a time-frequency segment punctures a portion of a time-frequency block, and wherein data is mapped to remaining portion of the time-frequency block. | Network
57. A processor readable media for storing instructions operable to: generate signaling for transmission via a communication channel; map the signaling to resources for a signaling channel that punctures traffic channels; map data to resources for a traffic channel; and puncture data mapped to the resources for the signaling channel; wherein the signaling comprises acknowledgments for received data transmissions, wherein the resources comprise time-frequency segments, wherein a time-frequency segment punctures a portion of a time-frequency block, and wherein data is mapped to remaining portion of the time-frequency block. | UE OR Network
58. A processor readable media for storing instructions operable to: extract received symbols from time-frequency segments for an electrical signaling channel that punctures traffic channels; process the extracted received symbols to recover signaling sent on the signaling channel; and determine the resources for the signaling channel based on a frequency hopping pattern; wherein the signaling comprises acknowledgments for received data transmissions. | Network
59. A processor readable media for storing instructions operable to: extract received symbols from time-frequency segments for an electrical signaling channel that punctures traffic channels; process the extracted received symbols to recover signaling sent on the signaling channel; despread the extracted received symbols with a spreading code to obtain despread symbols; and perform detection on the despread symbols to recover the signaling sent on the signaling channel; wherein instructions operable to despread comprises instructions operable to despread the extracted received symbols with at least one spreading code not used for signaling to obtain interference estimates, and wherein the signaling comprises acknowledgments for received data transmissions. | Network
60. A processor readable media for storing instructions operable to: extract received symbols from time-frequency segments for an electrical signaling channel that punctures traffic channels; process the extracted received symbols to recover signaling sent on the signaling channel; extract received symbols from resources comprising time-frequency blocks for a traffic channel; puncture received symbols extracted from resources comprising time-frequency segments for the signaling channel; and process unpunctured received symbols to obtain decoded data for the traffic channel; wherein the signaling comprises acknowledgments for received data transmissions. | Network
1. An apparatus for wireless communication, comprising: at least one processor configured to receive an assignment message, on a control block associated with one type of a plurality of types of logical resources, for a terminal from a base station, to determine whether to acknowledge the assignment message based on the type of logical resources associated with the control block on which the assignment message was received, and if the assignment message is to be acknowledged, to determine acknowledgement (ACK) resources to use to acknowledge the assignment message; and a memory coupled to the at least one processor. | UE
5. A method for wireless communication, comprising: receiving an assignment message, on a control block associated with one type of a plurality of types of logical resources, for a terminal from a base station; determining whether to acknowledge the assignment message based on the type of logical resources associated with the control block on which the assignment message was received; and determining acknowledgement (ACK) resources to use to acknowledge the assignment message if the assignment message is to be acknowledged. | UE
7. An apparatus for wireless communication, comprising: means for receiving an assignment message, on a control block associated with one type of a plurality of types of logical resources, for a terminal from a base station; means for determining whether to acknowledge the assignment message based on the type of logical resources associated with the control block on which the assignment message was received; and means for determining acknowledgement (ACK) resources to use to acknowledge the assignment message if the assignment message is to be acknowledged. | UE
9. A computer program product, comprising: a non-transitory computer-readable medium comprising: code for causing at least one computer to receive an assignment message, on a control block associated with one type of a plurality of types of logical resources, for a terminal from a base station; code for causing the at least one computer to determine whether to acknowledge the assignment message based on the type of logical resources associated with the control block on which the assignment message was received; and code for causing the at least one computer to determine acknowledgement (ACK) resources to use to acknowledge the assignment message if the assignment message is to be acknowledged. | UE
10. An apparatus for wireless communication, comprising: at least one processor configured to send an assignment message to a terminal, wherein the at least one processor is configured to send the assignment message on a control block associated with one type of a plurality of types logical resources, and wherein the at least one processor is configured to receive an acknowledgement for the assignment message based on the type of logical resources associated with the control block; and a memory coupled to the at least one processor. | Network
14. An apparatus for wireless communication, comprising: at least one processor configured to receive a control message on a control block associated with one type of a plurality of types of logical resources, and to determine acknowledgement (ACK) resources based on the type of logical resources associated with the control block; and a memory coupled to the at least one processor. | UE OR Network
21. A method for wireless communication, comprising: receiving a control message on a control block associated with one type of a plurality of types of logical resources, determining acknowledgement (ACK) resources based on the type of logical resources associated with the control block; and sending an acknowledgement for the control message on the ACK resources. | UE OR Network
26. An apparatus for wireless communication, comprising: means for receiving a control message on a control block associated with one type of a plurality of types of logical resources, means for determining acknowledgement (ACK) resources based on the type of logical resources associated with the control block; and means for sending an acknowledgement for the control message on the ACK resources. | UE OR Network
31. A computer program product, comprising: a non-transitory computer-readable medium comprising: code for causing at least one computer to receive a control message on a control block associated with one type of a plurality of types of logical resources; code for causing the at least one computer to determine acknowledgement (ACK) resources based on the type of logical resources associated with the control block; and code for causing the at least one computer send an acknowledgement for the control message on the ACK resources. | UE
32. An apparatus for wireless communication, comprising: at least one processor configured to send a control message on a control block associated with one type of a plurality of types of logical resources, and to receive an acknowledgement for the control message on acknowledgement (ACK) resources determined based on the type of logical resources associated with the control block; and a memory coupled to the at least one processor. | UE OR Network
1. A method for changing from a first number of frame interlaces to a second number of frame interlaces, the method comprising: receiving a request to change frame interlaces, the request including a supportable number of frame interlaces; identifying the second number of frame interlaces based on the supportable number of frame interlaces; and transmitting the identified second number of frame interlaces to an access terminal, the second number of frame interlaces identifying those frame interlaces that the access terminal is required to monitor. | Network
10. A non-transitory computer-readable medium embodying program code for implementing a method for changing from a first number of frame interlaces to a second number of frame interlaces, the method comprising: receiving a request to change frame interlaces, the request including a supportable number of frame interlaces; identifying the second number of frame interlaces based on the supportable number of frame interlaces; and transmitting the identified second number of frame interlaces to an access terminal, the second number of frame interlaces identifying those frame interlaces that the access terminal is required to monitor. | Network
17. An apparatus for changing from a first number of frame interlaces to a second number of frame interlaces, comprising: means for receiving a request to change frame interlaces, including a supportable number of frame interlaces; means for identifying the second number of frame interlaces based on the supportable number of frame interlaces; and means for transmitting the identified second number of frame interlaces to an access terminal, the second number of frame interlaces identifying those frame interlaces that the access terminal is required to monitor. | Network
24. At least one processor configured for changing from a first number of frame interlaces to a second number, the processor comprising: a first module that receives a request to change frame interlaces, the request including a supportable number of frame interlaces; a second module that identifies the second number of frame interlaces based on the supportable number of frame interlaces; and a third module that transmits the identified second number of frame interlaces to an access terminal, the second number of frame interlaces, identifying those frame interlaces that the access terminal is required to monitor. | Network
1. A method of generating signaling channel messages in a wireless communication system including a plurality of sub-carriers spanning at least a portion of an operating frequency band, the method comprising: assigning resources in a predetermined bandwidth to a signaling channel; generating at least one message; encoding the at least one message to generate at least two message symbols comprising a first message symbol and a second message symbol; controlling a power density of the at least two message symbols; and modulating at least a portion of the resources assigned to the signaling channel, the modulating comprising modulating at least a first sub-carrier assigned to the signaling channel with the first message symbol, and modulating at least a second sub-carrier assigned to the signaling channel with the second message symbol. | Network
24. A method of generating signaling channel messages in a wireless communication system including a plurality of sub-carriers spanning at least a portion of an operating frequency band, the method comprising: generating at least one message for a signaling channel; encoding the at least one message to generate at least one message symbol; adjusting a power density associated with the at least one message symbol; determining a subset of sub-carriers assigned to the signaling channel from the plurality of sub-carriers; and modulating the subset of sub-carriers with the at least one message symbol. | Network
37. An apparatus configured to generate signaling channel messages in a wireless communication system including a plurality of sub-carriers spanning at least a portion of an operating frequency band, the apparatus comprising: means for generating at least one message for a signaling channel; means for encoding the at least one message to generate at least one message symbol; means for adjusting a power density associated with the at least one message symbol; means for determining a subset of sub-carriers assigned to the signaling channel from the plurality of sub-carriers; and means for modulating the subset of sub-carriers with the at least one message symbol. | Network
46. An apparatus for generating messages in a wireless communication system including a plurality of sub-carriers spanning at least a portion of an operating frequency band, the apparatus comprising: means for assigning resources in a predetermined bandwidth to a signaling channel; means for generating at least one message; means for encoding the at least one message to generate at least two message symbols comprising a first message symbol and a second message symbol; means for controlling a power density of the at least two message symbols; and means for modulating at least a portion of the resources assigned to the signaling channel, the means for modulating comprising means for modulating at least a first sub-carrier assigned to the signaling channel with the first message symbol, and means for modulating at least a second sub-carrier assigned to the signaling channel with the second message symbol. | Network
57. A non-transitory computer-readable medium encoded with a computer program for a wireless communication system including a plurality of sub-carriers spanning at least a portion of an operating frequency band, comprising: instructions for assigning resources in a predetermined bandwidth to a signaling channel; instructions for generating at least one message; instructions for encoding the at least one message to generate at least two message symbols comprising a first message symbol and a second message symbol; instructions for controlling a power density of the at least two message symbols; and instructions for modulating at least a portion of the resources assigned to the signaling channel, the instructions for modulating comprising instructions for modulating at least a first sub-carrier assigned to the signaling channel with the first message symbol, and instructions for modulating at least a second sub-carrier assigned to the signaling channel with the second message symbol. | Network
58. A non-transitory computer-readable medium encoded with a computer program for a wireless communication system including a plurality of sub-carriers spanning at least a portion of an operating frequency band, comprising: instructions for generating at least one message; instructions for encoding the at least one message to generate at least one message symbol; instructions for adjusting a power density associated with the at least one message symbol; instructions for determining a subset of sub-carriers assigned to a signaling channel from the plurality of sub-carriers; and instructions for modulating the subset of sub-carriers with the at least one message symbol. | UE
59. An apparatus configured to generate signaling channel messages in a wireless communication system including a plurality of sub-carriers spanning at least a portion of an operating frequency band, the apparatus comprising: at least one processor configured to generate at least one message for a signaling channel, to encode the at least one message to generate at least one message symbol, to adjust a power density associated with the at least one message symbol, to determine a subset of sub-carriers assigned to the signaling channel from the plurality of sub-carriers, and to modulate the subset of sub-carriers with the at least one message symbol; and a data buffer configured to store data for the at least one message. | Network
68. An apparatus for generating messages in a wireless communication system including a plurality of sub-carriers spanning at least a portion of an operating frequency band, the apparatus comprising: at least one processor configured to assign resources in a predetermined bandwidth to a signaling channel, to generate at least one message, to encode the at least one message to generate at least two message symbols comprising a first message symbol and a second message symbol, to control a power density of the at least two message symbols, to modulate at least a portion of the resources assigned to the signaling channel, to modulate at least a first sub-carrier assigned to the signaling channel with the first message symbol, and to modulate at least a second sub-carrier assigned to the signaling channel with the second message symbol; and a data buffer configured to store data for the at least one message. | Network
1. A method of wireless communication, comprising: generating a resource utilization message (RUM) at an apparatus, said RUM indicating that a first predetermined threshold has been met or exceeded; weighting the RUM with a value that indicates a degree to which a second predetermined threshold has been met or exceeded; and transmitting the weighted RUM to one or more nodes. | UE OR Network
11. An apparatus that facilitates wireless communication, comprising: a generating module that generates a resource utilization message (RUM), said RUM indicating that a first predetermined threshold has been met or exceeded; a weighting module that weights the RUM with a value that indicates a degree to which a second predetermined threshold has been met or exceeded; and a transmitting module that sends the weighted RUM to one or more nodes. | UE OR Network
18. An apparatus for wireless communication, comprising: means for generating a resource utilization message (RUM), said RUM indicating that a first predetermined threshold has been met or exceeded; means for weighting the RUM with a value that indicates a degree to which a second predetermined threshold has been met or exceeded; and means for transmitting the weighted RUM to one or more nodes. | UE OR Network
25. A non-transitory machine-readable medium comprising instructions for wireless communication, wherein the instructions upon execution cause the machine to: generate a resource utilization message (RUM) at an apparatus, said RUM indicating that a first predetermined threshold has been met or exceeded; weight the RUM with a value that indicates a degree to which a second predetermined threshold has been met or exceeded; and send the weighted RUM to one or more nodes. | UE OR Network
26. A wireless node, comprising: an antenna; a generating module that generates a resource utilization message (RUM), said RUM indicating that a first predetermined threshold has been met or exceeded; a weighting module that weights the RUM with a value that indicates a degree to which a second predetermined threshold has been met or exceeded; and a transmitting module that sends the weighted RUM to one or more nodes via the antenna. | UE OR Network
1. A method of wireless communication, comprising: generating, at a first node, a resource utilization message, wherein the resource utilization message specifies one or more resources for which the first node is requesting reduction in interference from at least one second node and specifies a weight of the first node indicating a degree of disadvantage of the first node; and transmitting, from the first node, the resource utilization message to the at least one second node. | UE OR Network
15. An apparatus, comprising: a processor configured to generate a resource utilization message, wherein the resource utilization message specifies one or more resources for which the apparatus is requesting reduction in interference from at least one node and specifies a weight of the apparatus indicating a degree of disadvantage of the apparatus; and a transmitter configured to transmit the resource utilization message to the at least one node. | UE OR Network
33. An apparatus, comprising: means for generating a resource utilization message, wherein the resource utilization message specifies one or more resources for which the apparatus is requesting reduction in interference from at least one node and specifies a weight of the apparatus indicating a degree of disadvantage of the apparatus; and means for transmitting the resource utilization message to the at least one node. | UE OR Network
34. A computer program product, comprising: a non-transitory computer-readable storage medium comprising code executable by at least one computer to: generate, at a first node, a resource utilization message, wherein the resource utilization message specifies one or more resources for which the first node is requesting reduction in interference from at least one second node and specifies a weight of the first node indicating a degree of disadvantage of the first node; and transmit, from the first node, the resource utilization message to the at least one second node. | UE OR Network
35. An access point comprising: a processor configured to generate a resource utilization message, wherein the resource utilization message specifies one or more resources for which the access point is requesting reduction in interference from at least one node and specifies a weight of the access point indicating a degree of disadvantage of the access point; an antenna; and a transmitter configured to transmit the resource utilization message to the at least one node via the antenna. | Network
36. An access terminal comprising: a processor configured to generate a resource utilization message, wherein the resource utilization message specifies one or more resources for which the access terminal is requesting reduction in interference from at least one node and specifies a weight of the access terminal indicating a degree of disadvantage of the access terminal; an antenna; and a transmitter configured to transmit the resource utilization message to the at least one node via the antenna. | UE
1. A method of performing position determination in a network, comprising: receiving from a user equipment (UE) a request for a position estimate; receiving cached position information for the UE if sent by the UE; performing location processing to obtain a position fix for the UE if the cached position information for the UE is not received; and using the cached position information for the UE and bypassing the location processing if the cached position information for the UE is received. | Network
7. An apparatus comprising: a communication unit operative to receive from a user equipment (UE) a request for a position estimate, and to receive cached position information for the UE if sent by the UE; and a processor operative to perform location processing to obtain a position fix for the UE if the cached position information for the UE is not received and to use the cached position information for the UE and bypass the location processing if the cached position information for the UE is received. | Network
11. An apparatus comprising: means for receiving from a user equipment (UE) a request for a position estimate; means for receiving cached position information for the UE if sent by the UE; means for performing location processing to obtain a position fix for the UE if the cached position information for the UE is not received; and means for using the cached position information for the UE and bypassing the location processing if the cached position information for the UE is received. | Network
15. A non-transitory computer-readable medium including program code stored thereon, comprising: program code to process a request received from a user equipment (UE) for a position estimate; program code to process received cached position information for the UE if sent by the UE; program code to perform location processing to obtain a position fix for the UE if the cached position information for the UE is not received; and program code to use the cached position information for the UE and bypassing the location processing if the cached position information for the UE is received. | Network
18. A method of performing position determination in a network, comprising: receiving from a user equipment (UE) signaling to request periodic location reporting for the UE, the signaling including periodic location information indicative of when to report location of the UE; and for each location reporting indicated by the periodic location information, receiving cached position information for the UE if sent by the UE; performing location processing to obtain a position fix for the UE if the cached position information for the UE is not received; and using the cached position information for the UE and bypassing the location processing if the cached position information for the UE is received. | Network
24. An apparatus comprising: a communication unit operative to receive from a user equipment (UE) signaling to request periodic location reporting for the UE, the signaling including periodic location information indicative of when to report location of the UE, and to receive cached position information for the UE if sent by the UE; and a processor operative, for each location reporting indicated by the periodic location information, to perform location processing to obtain a position fix for the UE if the cached position information for the UE is not received and to use the cached position information for the UE and bypass the location processing if the cached position information for the UE is received. | Network
28. An apparatus comprising: means for receiving from a user equipment (UE) signaling to request periodic location reporting for the UE, the signaling including periodic location information indicative of when to report location of the UE; and means for processing each location reporting indicated by the periodic location information, comprising: means for receiving cached position information for the UE if sent by the UE; means for performing location processing to obtain a position fix for the UE if the cached position information for the UE is not received; and means for using the cached position information for the UE and bypassing the location processing if the cached position information for the UE is received. | Network
32. A non-transitory computer-readable medium including program code stored thereon, comprising: program code to process signaling received from a user equipment (UE) to request periodic location reporting for the UE, the signaling including periodic location information indicative of when to report location of the UE; and program code to receive cached position information for the UE if sent by the UE for each location reporting indicated by the periodic location information; program code to perform location processing to obtain a position fix for the UE if the cached position information for the UE is not received for each location reporting indicated by the periodic location information; and program code to use the cached position information for the UE and bypassing the location processing if the cached position information for the UE is received for each location reporting indicated by the periodic location information. | Network
35. A method of performing position determination, comprising: sending signaling to a user equipment (UE) to initiate periodic location reporting for the UE, the signaling including periodic location information indicative of when to report location of the UE; and for each location reporting indicated by the periodic location information, receiving cached position information for the UE if sent by the UE; performing location processing to obtain a position fix for the UE if the cached position information for the UE is not received; and using the cached position information for the UE and bypassing the location processing if the cached position information for the UE is received. | Network
40. An apparatus comprising: a communication unit operative to send to a user equipment (UE) signaling to request periodic location reporting for the UE, the signaling including periodic location information indicative of when to report location of the UE, and to receive cached position information for the UE if sent by the UE; and a processor operative, for each location reporting indicated by the periodic location information, to perform location processing to obtain a position fix for the UE if the cached position information for the UE is not received and to use the cached position information for the UE and bypass the location processing if the cached position information for the UE is received. | Network
44. An apparatus comprising: means for sending to a user equipment (UE) signaling to request periodic location reporting for the UE, the signaling including periodic location information indicative of when to report location of the UE; and means for processing each location reporting indicated by the periodic location information, comprising: means for receiving cached position information for the UE if sent by the UE; means for performing location processing to obtain a position fix for the UE if the cached position information for the UE is not received; and means for using the cached position information for the UE and bypassing the location processing if the cached position information for the UE is received. | Network
48. A non-transitory computer-readable medium including program code stored thereon, comprising: program code to send signaling to a user equipment (UE) to initiate periodic location reporting for the UE, the signaling including periodic location information indicative of when to report location of the UE; program code to receive cached position information for the UE if sent by the UE for each location reporting indicated by the periodic location information; program code to perform location processing to obtain a position fix for the UE if the cached position information for the UE is not received for each location reporting indicated by the periodic location information; and program code to use the cached position information for the UE and bypassing the location processing if the cached position information for the UE is received for each location reporting indicated by the periodic location information. | Network
51. A method of performing position determination, comprising: receiving from a network signaling to initiate periodic location reporting for a user equipment (UE), the signaling including periodic location information indicative of when to report location of the UE; and for each location reporting indicated by the periodic location information, selectively sending cached position information for the UE to the network; performing location processing to obtain a position fix for the UE if the location processing is initiated by the network; and bypassing the location processing if the cached position information is sent to the network and the location processing is not initiated by the network. | UE
56. An apparatus comprising: a communication unit operative to receive from a network signaling to initiate periodic location reporting for a user equipment (UE), the signaling including periodic location information indicative of when to report location of the UE, and to selectively send cached position information for the UE to the network; and a processor operative, for each location reporting indicated by the periodic location information, to perform location processing to obtain a position fix for the UE if the location processing is initiated by the network and to bypass the location processing if the cached position information is sent to the network and the location processing is not initiated by the network. | UE
59. An apparatus comprising: means for receiving from a network signaling to initiate periodic location reporting for a user equipment (UE), the signaling including periodic location information indicative of when to report location of the UE; and means for processing each location reporting indicated by the periodic location information, comprising: means for selectively sending cached position information for the UE to the network; means for performing location processing to obtain a position fix for the UE if the location processing is initiated by the network; and means for bypassing the location processing if the cached position information is sent to the network and the location processing is not initiated by the network. | UE
62. A non-transitory computer-readable medium including program code stored thereon, comprising: program code to process signaling received from a network to initiate periodic location reporting for a user equipment (UE), the signaling including periodic location information indicative of when to report location of the UE; program code to selectively send cached position information for the UE to the network for each location reporting indicated by the periodic location information; program code to perform location processing to obtain a position fix for the UE if the location processing is initiated by the network for each location reporting indicated by the periodic location information; and program code to bypass the location processing if the cached position information is sent to the network and the location processing is not initiated by the network for each location reporting indicated by the periodic location information. | UE
1. A method for determining a position of a device in a network, the method comprising: decoding a symbol comprising subcarriers to determine identification information that identifies a transmitter, wherein the decoding comprises partitioning the subcarriers of the symbol; determining a channel estimate associated with the transmitter; repeating said decoding and said determining for a plurality of symbols so that a plurality of transmitters associated with a plurality of channel estimates, respectively, are determined; and calculating a device position based on the plurality of transmitters and the plurality of channel estimates. | UE
8. An apparatus for determining a position of a device in a network, the apparatus comprising: detector logic implemented by a hardware component and configured to decode a plurality of symbols to determine identification information that identifies a plurality of transmitters, and to determine a plurality of channel estimate associated with the plurality of transmitters, wherein each of the plurality of symbols is associated with a plurality of partitioned subcarriers; and position determination logic configured to calculate a device position based on the plurality of transmitters and the plurality of channel estimates. | UE
15. An apparatus for determining a position of a device in a network, the apparatus comprising: means for decoding a symbol to determine identification information that identifies a transmitter, wherein said means for decoding comprises means for partitioning subcarriers of the symbol into a plurality interlaces; means for determining a channel estimate associated with the transmitter; means for repeating said decoding and said determining for a plurality of symbols so that a plurality of transmitters associated with a plurality of channel estimates, respectively, are determined; and means for calculating a device position based on the plurality of transmitters and the plurality of channel estimates. | UE
21. A non-transitory computer-readable medium having a computer program, which when executed by at least one processor, operates to determine a position of a device in a network, the computer program comprising: instructions for decoding a plurality of interlaces of a symbol to determine identification information that identifies a transmitter, wherein each of the plurality of interlaces comprises a plurality of subcarriers associated with the symbol; instructions for determining a channel estimate associated with the transmitter; instructions for repeating said decoding and said determining for a plurality of symbols so that a plurality of transmitters associated with a plurality of channel estimates, respectively, are determined; and instructions for calculating a device position based on the plurality of transmitters and the plurality of channel estimates. | UE
28. At least one processor configured to perform a method for determining a position of a device in a network, the method comprising: decoding a symbol comprising partitioned subcarriers to determine identification information that identifies a transmitter; determining a channel estimate associated with the transmitter using the subcarriers of the symbol; repeating said decoding and said determining for a plurality of symbols so that a plurality of transmitters associated with a plurality of channel estimates, respectively, are determined; and calculating a device position based on the plurality of transmitters and the plurality of channel estimates. | UE
1. As the method of determining the position of the device to the device in the network, the determining step, step of encoding the equation information, and the step that the transmit power about the symbol is controlled in the selected transmitter as described above; the transmit power is determined that it is not symbol the active symbol about the selected transmitter as described above; and encodes the idle information on the second part of the subcarrier in the selected transmitter as described above including the symbol is the multiple subcarriers it is the step that is the active symbol about the transmitter in which the symbol transmitted to motive with multiple transmitters is selected between multiple transmitters, and step of encoding the equation information is the step encoded; and the location of the selected transmitter as described above can be settled based on the equation information on the device the identifying information which the symbol is determined as the active symbol about the selected transmitter as described above; and is related to the selected transmitter as described above on the first part of the subcarrier. In the selected transmitter as described above. The method of determining the position of the device to the device including the active symbol is step of encoding the idle information which is selectively allocated in each multi-transmitter and in which the location of the multi-transmitter is settled on the device of the multiple transmitters. | Network
10. In the network, it is the apparatus determining the position of the device to the device; it is the network logic which is comprised so that the symbol transmitted to motive with multiple transmitters determines in the transmitter selected between multiple transmitters whether it is the active symbol about the selected transmitter as described above or not; if the symbol is determined as the active symbol about the selected transmitter as described above the symbol encodes the identifying information related to the selected transmitter as described above on the first part of the subcarrier in the network logic: including multiple subcarriers and selected transmitter as described above; the transmit power about the symbol is controlled; it is the generator logic which is comprised if it is determined that it is not symbol the active symbol about the selected transmitter as described above in order to encode the idle information on the second part of the subcarrier in the selected transmitter as described above; and the location of the selected transmitter as described above can be settled based on the equation information on the device. The apparatus determining the position of the device to the device including the generator logic in which the active symbol is selectively allocated in each multi-transmitter of the multiple transmitters and the location of the multi-transmitter is settled on the device. | Network
18. As the apparatus determining the position of the device in the network to the device, the means which the decision means: symbol is determined as the active symbol about the selected transmitter as described above; it is the means encoding the identifying information about the selected transmitter as described above on the first part of the subcarrier in the selected transmitter as described above; the transmit power for the symbol and the determined means which encodes the equation information which is controlled from the device in terms of the location of the selected transmitter as described above based on the equation information; the transmit power is determined that it is not symbol the active symbol about the selected transmitter as described above; and encodes the idle information on the second part of the subcarrier in the selected transmitter as described above including the symbol is the multiple subcarriers it is the means which is the active symbol about the transmitter in which the symbol transmitted to motive with multiple transmitters is selected between multiple transmitters. The apparatus determining the position of the device to the device including the means in which the location of the multi-transmitter is settled on the device the active symbol is selectively allocated in each multi-transmitter of the multiple transmitters and which encodes the idle information. | Network
27. As the computer-readable medium having the computer program which is performed; and operates in the network in order to determine the position of the device to the device by at least one processor, commands decision instructions the symbol are determined as the active symbol about the selected transmitter as described above; it is commands for encoding the identifying information about the selected transmitter as described above on the first part of the subcarrier in the selected transmitter as described above; the transmit power for the symbol and the commands for encoding the equation information which can be determined is controlled from the device in terms of the location of the selected transmitter as described above based on the equation information; the transmit power is determined that it is not symbol the active symbol about the selected transmitter as described above; and for encoding the idle information on the second part of the subcarrier in the selected transmitter as described above including the symbol is the multiple subcarriers the computer program is commands it is the active symbol about the transmitter in which the symbol transmitted to motive with multiple transmitters is selected between multiple transmitters and the symbol. The computer-readable medium including commands for encoding the idle information in which the location of the multi-transmitter is settled on the device the active symbol is selectively allocated in each multi-transmitter of the multiple transmitters. | Network
36. As at least one processor which is comprised in order to perform the method of determining the position of the device to the device in the network, the determining step, step of encoding the equation information, and the step that the transmit power about the symbol is controlled; the transmit power is determined that it is not symbol the active symbol about the selected transmitter as described above; and encodes the idle information on the second part of the subcarrier in the selected transmitter as described above including the symbol is the multiple subcarriers the method is the step that is the active symbol about the transmitter in which the symbol transmitted to motive with multiple transmitters is selected between multiple transmitters, and step of encoding the equation information is the step encoded; and the location of the selected transmitter as described above can be settled based on the equation information on the device the identifying information about the selected transmitter as described above on the first part of the subcarrier in the selected transmitter as described above the symbol is determined as the active symbol about the selected transmitter as described above. At least one processor including the active symbol is step of encoding the idle information which is selectively allocated in each multi-transmitter and in which the location of the multi-transmitter is settled on the device of the multiple transmitters. | Network
45. A plurality of method of determining the position of the device including to the device the step repeated as described above, and the step of calculating the device position based on the multiple transmitters and multiple channel estimateses in which one transmitter among the multiple transmitters about each symbol the second part of the subcarrier is the step repeating the step decoded as described above and step determining as described above about the step decoded as described above: step of determining the channel estimate related to the active transmitter based on the equation information: multiple received symbols returning the idle information transmitted with the Biek TV (non active) transmitter it is step of decoding the symbol which determines and which is received the identifying information returned on the first part including multiple subcarriers and are transmitted as the method of determining the position of the device to the device in the network to motive with multiple transmitters and distinguish the active transmitter of the multiple subcarriers the identifying information which is selectively allocated that it is the active transmitter and is related through the first part of the subcarrier is transmitted; and it is related to multiple channel estimates, and as to the step repeated as described above, the transmitter is determined. | UE
52. A plurality of apparatus determining the position of the device to the device for including the detector logic: which is comprised it determines the channel estimate and the position determination logic which is comprised the position determination logic calculate the device position based on the multiple transmitters and multiple channel estimates in which the active transmitter it is the apparatus determining the position of the device in the network to the device; and it is the detector logic which is comprised in order to decode multiple symbols in order to determine the identifying information distinguishing multiple transmitters it is selectively allocated in order to transmit the identifying information related through the first part of the subcarrier; the Biek TV (non active) transmitter transmits the idle information through the second part of the subcarrier; and the detector logic is related to multiple transmitters based on the equation information. | UE
59. A plurality of apparatus determining the position of the device to the device for including the means repeating as described above, and the means calculating the device position based on the multiple transmitters and multiple channel estimateses in which one transmitter among the multiple transmitters about each symbol the second part of the subcarrier is the means decoded as described above: means: means repeating the decoding and crystallization about multiple received symbols it is the apparatus determining the position of the device in the network to the device; and it is the means decoding the received symbol determining the identifying information returned on the first part including multiple subcarriers and is transmitted with multiple transmitters and distinguishes the active transmitter of the multiple subcarriers. Determines the channel estimate related to the active transmitter based on the equation information returns the idle information transmitted with the Biek TV (non active) transmitter the identifying information which is selectively allocated that it is the active transmitter and is related through the first part of the subcarrier is transmitted; and it is related to multiple channel estimates, and as to the means, the transmitter is determined. | UE
66. It is the computer-readable medium having the computer program which is performed; and operates in the network in order to determine the position of the device to the device with at least one processor; the computer program is commands for decoding the received symbol determining the identifying information returned on the first part including multiple subcarriers and is transmitted with multiple transmitters and distinguishes the active transmitter of the multiple subcarriers; and the second part of the subcarrier is commands for decoding as described above: commands for determining the channel estimate related to the active transmitter based on the equation information the command for repeating the decoding and crystallization about multiple received symbols. Returns the idle information transmitted with the Biek TV (non active) transmitter. A plurality of computer-readable medium including the commands for repeating as described above, and commands for calculating the device position based on the multiple transmitters and multiple channel estimateses in which one transmitter among the multiple transmitters about each symbol the identifying information which is selectively allocated that it is the active transmitter and is related through the first part of the subcarrier is transmitted; and it is related to multiple channel estimates, and as to the commands for, the transmitter is determined. | UE
73. A plurality of at least one processor including the step repeated as described above, and the step of calculating the device position based on the multiple transmitters and multiple channel estimateses in which one transmitter among the multiple transmitters about each symbol the second part of the subcarrier is the step repeating the step decoded as described above and step determining as described above about the step decoded as described above: step of determining the channel estimate related to the active transmitter based on the equation information: multiple received symbols returning the idle information transmitted with the Biek TV (non active) transmitter it is at least one processor which is comprised in order to perform the method of determining the position of the device to the device in the network; and the method is step of decoding the symbol which determines and which is received the identifying information returned on the first part including multiple subcarriers and are transmitted to motive with multiple transmitters and distinguish the active transmitter of the multiple subcarriers the identifying information which is selectively allocated that it is the active transmitter and is related through the first part of the subcarrier is transmitted; and it is related to multiple channel estimates, and as to the step repeated as described above, the transmitter is determined. | UE
1. A communication system comprising: a first global navigation satellite system (GNSS), adapted to operate according to a first specification, and including a first plurality of satellite vehicles (SV), wherein the first plurality of SVs are adapted to be identified by a first plurality of unique corresponding identifications (IDs); and a second GNSS, different from the first GNSS, adapted to operate according to a second specification, different from the first specification, and including a second plurality of SVs, different from the first plurality of SVs, wherein the second plurality of SVs are adapted to be identified by a second plurality of unique corresponding identifications (IDs), different from the first plurality of unique corresponding IDs; a processor adapted to receive and identify a first plurality of corresponding signals transmitted from the first plurality of SVs in response to the first plurality of unique corresponding IDs, adapted to receive and identify a second plurality of corresponding signals transmitted from the second plurality of SVs in response to the second plurality of unique corresponding IDs, and adapted to determine position location information in response to receiving and identifying the first plurality of corresponding signals and the second plurality of corresponding signals. | UE & Network
15. An apparatus comprising: a processor adapted to: receive and identify a first plurality of corresponding signals transmitted from a first plurality of satellite vehicles (SV), associated with a first navigation satellite system (NSS) adapted to operate according to a first specification, in response to a first plurality of unique corresponding IDs, associated with the first plurality of SVs, receive and identify a second plurality of corresponding signals transmitted from the second plurality of SVs), associated with a second navigation NSS adapted to operate according to a second specification, in response to the second plurality of unique corresponding IDs, associated with the second plurality of SVs, and determine position location information in response to receiving and identifying the first plurality of corresponding signals and the second plurality of corresponding signals. | UE OR Network
28. A method comprising: receiving and identifying a first plurality of corresponding signals transmitted from a first plurality of satellite vehicles (SV), associated with a first navigation satellite system (NSS) adapted to operate according to a first specification, in response to a first plurality of unique corresponding IDs, associated with the first plurality of SVs, receiving and identifying a second plurality of corresponding signals transmitted from the second plurality of SVs), associated with a second navigation NSS adapted to operate according to a second specification, in response to the second plurality of unique corresponding IDs, associated with the second plurality of SVs, and determining position location information in response to receiving and identifying the first plurality of corresponding signals and the second plurality of corresponding signals. | UE OR Network
29. A signal interface protocol, communicated between a location server and a mobile station in a communication system, comprising: a measure position request message, transmitted from the location server to the mobile station, further comprising: first method information representing positioning methods for a first navigation satellite system (NSS); second method information representing positioning methods for a second NSS and corresponding to the positioning methods for the first NSS; first assistance information representing assistance data for the first NSS; and second assistance information representing assistance data for the second NSS and corresponding to the assistance data for the first NSS. | Network
36. A signal interface protocol, communicated between a location server and a mobile station in a communication system, comprising: a measure position response message, transmitted from the mobile station to the location server, further comprising: first measurement information representing measurement information for the first NSS; and second measurement information representing measurement information for the second NSS and corresponding to the measurement information for the first NSS. | UE
1. An apparatus comprising: means for receiving and identifying a first plurality of corresponding signals transmitted from a first plurality of satellite vehicles (SVs), associated with a first navigation satellite system (NSS) adapted to operate according to a first specification, wherein the first plurality of corresponding signals are identified using a first plurality of unique corresponding IDs, associated with the first plurality of SVs, means for receiving and identifying a second plurality of corresponding signals transmitted from a second plurality of SVs, associated with a second navigation NSS adapted to operate according to a second specification different from the first specification, wherein the second plurality of corresponding signals are identified using a second plurality of unique corresponding IDs, associated with the second plurality of SVs, means for determining position location information in response to receiving and identifying the first plurality of corresponding signals and the second plurality of corresponding signals, and means for receiving a measure position request message that comprises: first information for the first NSS, and second information for the second NSS and corresponding to the first information for the first NSS. | UE
7. An apparatus comprising: means for receiving and identifying a first plurality of corresponding signals transmitted from a first plurality of satellite vehicles (SVs), associated with a first navigation satellite system (NSS) adapted to operate according to a first specification, wherein the first plurality of corresponding signals are identified using a first plurality of unique corresponding IDs, associated with the first plurality of SVs, means for receiving and identifying a second plurality of corresponding signals transmitted from a second plurality of SVs, associated with a second navigation NSS adapted to operate according to a second specification different from the first specification, wherein the second plurality of corresponding signals are identified using to a second plurality of unique corresponding IDs, associated with the second plurality of SVs, means for determining position location information in response to receiving and identifying the first plurality of corresponding signals and the second plurality of corresponding signals, and means for receiving a measure position request message, wherein the measure position request message comprises: first information representing assistance data for the first NSS; and second information representing assistance data for the second NSS and corresponding to the assistance data for the first NSS. | UE
11. An apparatus comprising: means for receiving and identifying a first plurality of corresponding signals transmitted from a first plurality of satellite vehicles (SVs), associated with a first navigation satellite system (NSS) adapted to operate according to a first specification, wherein the first plurality of corresponding signals are identified using a first plurality of unique corresponding IDs, associated with the first plurality of SVs, means for receiving and identifying a second plurality of corresponding signals transmitted from a second plurality of SVs, associated with a second navigation NSS adapted to operate according to a second specification different from the first specification, wherein the second plurality of corresponding signals are identified using a second plurality of unique corresponding IDs, associated with the second plurality of SVs, means for determining position location information in response to receiving and identifying the first plurality of corresponding signals and the second plurality of corresponding signals, and means for transmitting a measure position response message, wherein the measure position response message comprises: first information representing measurement information for the first NSS; and second information representing measurement information for the second NSS and corresponding to the measurement information for the first NSS. | UE
16. A computer-readable storage medium encoded with instructions, which, when executed by a processing unit, perform operations, the instructions comprising: code to receive and identify a first plurality of corresponding signals transmitted from a first plurality of satellite vehicles (SVs), associated with a first navigation satellite system (NSS) adapted to operate according to a first specification, wherein the first plurality of corresponding signals are identified using a first plurality of unique corresponding IDs, associated with the first plurality of SVs, code to receive and identify a second plurality of corresponding signals transmitted from a second plurality of SVs, associated with a second navigation NSS adapted to operate according to a second specification different from the specification, wherein the second plurality of corresponding signals are identified using a second plurality of unique corresponding IDs, associated with the second plurality of SVs, code to determine position location information in response to receiving and identifying the first plurality of corresponding signals and the second plurality of corresponding signals, and code to receive a measure position request message that comprises: first information for the first NSS, and second information for the second NSS and corresponding to the first information for the first NSS. | UE
24. A computer-readable sorage medium encoded with instructions, which, when executed by a processing unit, perform operations, the instructions comprising: code to receive and identify a first plurality of corresponding signals transmitted from a first plurality of satellite vehicles (SVs), associated with a first navigation satellite system (NSS) adapted to operate according to a first specification, wherein the first plurality of corresponding signals are identified using a first plurality of unique corresponding IDs, associated with the first plurality of SVs, code to receive and identify a second plurality of corresponding signals transmitted from a second plurality of SVs, associated with a second navigation NSS adapted to operate according to a second specification different from the first specification, wherein the second plurality of corresponding signals are identified using a second plurality of unique corresponding IDs, associated with the second plurality of SVs, code to determine position location information in response to receiving and identifying the first plurality of corresponding signals and the second plurality of corresponding signals, and code to receive a measure position request message, wherein the measure position request message comprises: first information representing assistance data for the first NSS; and second information representing assistance data for the second NSS and corresponding to the assistance data for the first NSS. | UE
28. A computer-readable storage medium encoded with instructions, which, when executed by a processing unit, perform operations, the instructions comprising: code to receive and identify a first plurality of corresponding signals transmitted from a first plurality of satellite vehicles (SVs), associated with a first navigation satellite system (NSS) adapted to operate according to a first specification, wherein the first plurality of corresponding signals are identified using a first plurality of unique corresponding IDs, associated with the first plurality of SVs, code to receive and identify a second plurality of corresponding signals transmitted from a second plurality of SVs, associated with a second navigation NSS adapted to operate according to a second specification, wherein the second plurality of corresponding signals are identified using a second plurality of unique corresponding IDs, associated with the second plurality of SVs, code to determine position location information in response to receiving and identifying the first plurality of corresponding signals and the second plurality of corresponding signals, code to transmit a measure position response message, wherein the measure position response message comprises: first information representing measurement information for the first NSS; and second information representing measurement information for the second NSS and corresponding to the measurement information for the first NSS. | UE
33. A method for determining the position of a mobile station in a wireless communication network, the instructions comprising: receiving and identifying a first plurality of corresponding signals transmitted from a first plurality of satellite vehicles (SVs), associated with a first navigation satellite system (NSS) adapted to operate according to a first specification, wherein the first plurality of corresponding signals are identified using a first plurality of unique corresponding IDs, associated with the first plurality of SVs, receiving and identifying a second plurality of corresponding signals transmitted from a second plurality of SVs, associated with a second navigation NSS adapted to operate according to a second specification different from the first specification, wherein the second plurality of corresponding signals are identified using a second plurality of unique corresponding IDs, associated with the second plurality of SVs, determining position location information in response to receiving and identifying the first plurality of corresponding signals and the second plurality of corresponding signals, and receiving a measure position request message that comprises: first information for the first NSS, and second information for the second NSS and corresponding to the first information for the first NSS. | UE
38. A method for determining the position of a mobile station in a wireless communication network, the instructions comprising: receiving and identifying a first plurality of corresponding signals transmitted from a first plurality of satellite vehicles (SVs), associated with a first navigation satellite system (NSS) adapted to operate according to a first specification, wherein the first plurality of corresponding signals are identified using a first plurality of unique corresponding IDs, associated with the first plurality of SVs, receiving and identifying a second plurality of corresponding signals transmitted from a second plurality of SVs, associated with a second navigation NSS adapted to operate according to a second specification different from the first specification, wherein the second plurality of corresponding signals are identified using a second plurality of unique corresponding IDs, associated with the second plurality of SVs, determining position location information in response to receiving and identifying the first plurality of corresponding signals and the second plurality of corresponding signals, and receiving a measure position request message that comprises: first information representing assistance data for the first NSS; and second information representing assistance data for the second NSS and corresponding to the assistance data for the first NSS. | UE
44. A method for determining the position of a mobile station in a wireless communication network, the instructions comprising: receiving and identifying a first plurality of corresponding signals transmitted from a first plurality of satellite vehicles (SVs), associated with a first navigation satellite system (NSS) adapted to operate according to a first specification, wherein the first plurality of corresponding signals are identified using a first plurality of unique corresponding IDs, associated with the first plurality of SVs, receiving and identifying a second plurality of corresponding signals transmitted from a second plurality of SVs, associated with a second navigation NSS adapted to operate according to a second specification different from the first specification, wherein the second plurality of corresponding signals are identified using a second plurality of unique corresponding IDs, associated with the second plurality of SVs, determining position location information in response to receiving and identifying the first plurality of corresponding signals and the second plurality of corresponding signals, and transmitting a measure position response message that comprises: first information representing measurement information for the first NSS; and second information representing measurement information for the second NSS and corresponding to the measurement information for the first NSS. | UE
51. An apparatus comprising: at least one processor configured to: receive and identify a first plurality of corresponding signals transmitted from a first plurality of satellite vehicles (SVs), associated with a first navigation satellite system (NSS) adapted to operate according to a first specification, wherein the first plurality of corresponding signals are identified using a first plurality of unique corresponding IDs, associated with the first plurality of SVs, receive and identify a second plurality of corresponding signals transmitted from a second plurality of SVs, associated with a second navigation NSS adapted to operate according to a second specification different from the first specification, wherein the second plurality of corresponding signals are identified using a second plurality of unique corresponding IDs, associated with the second plurality of SVs, determine position location information in response to receiving and identifying the first plurality of corresponding signals and the second plurality of corresponding signals, and receive a measure position request message that comprises: first information for the first NSS, and second information for the second NSS and corresponding to the first information for the first NSS. | UE
52. An apparatus comprising: at least one processor configured to: receive and identify a first plurality of corresponding signals transmitted from a first plurality of satellite vehicles (SVs), associated with a first navigation satellite system (NSS) adapted to operate according to a first specification, wherein the first plurality of corresponding signals are identified using a first plurality of unique corresponding IDs, associated with the first plurality of SVs, receive and identify a second plurality of corresponding signals transmitted from a second plurality of SVs, associated with a second navigation NSS adapted to operate according to a second specification different from the first specification, wherein the second plurality of corresponding signals are identified using a second plurality of unique corresponding IDs, associated with the second plurality of SVs, determine position location information in response to receiving and identifying the first plurality of corresponding signals and the second plurality of corresponding signals, and receive a measure position request message, wherein the measure position request message comprises: first information representing assistance data for the first NSS; and second information representing assistance data for the second NSS and corresponding to the assistance data for the first NSS. | UE
53. An apparatus comprising: at least one processor configured to: receive and identify a first plurality of corresponding signals transmitted from a first plurality of satellite vehicles (SVs), associated with a first navigation satellite system (NSS) adapted to operate according to a first specification, wherein the first plurality of corresponding signals are identified using a first plurality of unique corresponding IDs, associated with the first plurality of SVs, receive and identify a second plurality of corresponding signals transmitted from a second plurality of SVs, associated with a second navigation NSS adapted to operate according to a second specification different from the first specification, wherein the second plurality of corresponding signals are identified using a second plurality of unique corresponding IDs, associated with the second plurality of SVs, determine position location information in response to receiving and identifying the first plurality of corresponding signals and the second plurality of corresponding signals, and transmit a measure position response message, wherein the measure position response message comprises: first information representing measurement information for the first NSS; and second information representing measurement information for the second NSS and corresponding to the measurement information for the first NSS. | UE
1. An apparatus comprising: a processor to remap an input message to a remapped message, to encode the remapped message to obtain a codeword, and to send the codeword to convey the input message, wherein the input message is in a first set of messages and the remapped message is in a second set of messages, the second set of messages being mapped to codewords having larger relative distance than relative distance of codewords for the first set of messages; and a memory coupled to the processor. | UE OR Network
7. An apparatus comprising: a processor to remap an input message to a remapped message, to encode the remapped message to obtain a codeword, and to send the codeword to convey the input message; and a memory coupled to the processor, wherein the processor identifies messages used frequently during a call and forms a first set with the frequently used messages. | UE OR Network
8. An apparatus comprising: a processor to remap an input message to a remapped message, to encode the remapped message to obtain a codeword based on a Reed-Muller code, and to send the codeword to convey the input message; and a memory coupled to the processor. | UE OR Network
9. An apparatus comprising: a processor to remap an input message to a remapped message, to encode the remapped message to obtain a codeword, and to send the codeword to convey the input message, wherein the processor remaps the input message to the remapped message and encodes the remapped message to obtain the codeword if remapping is enabled, and encodes the input message to obtain the codeword if remapping is not enabled; and a memory coupled to the processor. | UE OR Network
10. An apparatus comprising: a processor to remap an input message to a remapped message, to encode the remapped message to obtain a codeword, and to send the codeword to convey the input message, wherein the input message includes a transport format combination indicator (TFCI); and a memory coupled to the processor. | UE OR Network
12. An apparatus comprising: a processor to remap an input message to a remapped message, to encode the remapped message to obtain a codeword, and to send the codeword to convey the input message, wherein the input message includes a channel quality indicator (CQI); and a memory coupled to the processor. | UE OR Network
14. A method comprising: remapping an input message to a remapped message encoding the remapped message to obtain a codeword; and sending the codeword to convey the input message, wherein the input message is in a first set of messages and the remapped message is in a second set of messages, the second set of messages being mapped to codewords having larger relative distance than relative distance of codewords for the first set of messages. | UE OR Network
15. A method comprising: remapping an input message to a remapped message; encoding the remapped message to obtain a codeword; sending the codeword to convey the input message; identifying messages used frequently during a call; and forming a first set with the frequently used messages. | UE OR Network
16. A method comprising: remapping an input message to a remapped message; encoding the remapped message to obtain a codeword based on a Reed-Muller code; and sending the codeword to convey the input message. | UE OR Network
17. An apparatus comprising: means for remapping an input message to a remapped message; means for encoding the remapped message to obtain a codeword; and means for sending the codeword to convey the input message, wherein the input message is in a first set of messages and the remapped message is in a second set of messages, the second set of messages being mapped to codewords having larger relative distance than relative distance of codewords for the first set of messages. | UE OR Network
18. An apparatus comprising: means for remapping an input message to a remapped message; means for encoding the remapped message to obtain a codeword based on a Reed-Muller code; and means for sending the codeword to convey the input message. | UE OR Network
19. A processor readable media for storing instructions operable to: remap an input message to a remapped message; encode the remapped message to obtain a codeword; and send the codeword to convey the input message, wherein the input message is in a first set of messages and the remapped message is in a second set of messages, the second set of messages being mapped to codewords having larger relative distance than relative distance of codewords for the first set of messages. | UE OR Network
20. A processor readable media for storing instructions operable to: remap an input message to a remapped message; encode the remapped message to obtain a codeword based on a Reed-Muller code; and send the codeword to convey the input message. | UE OR Network
21. An apparatus comprising: a processor to decode a received codeword to obtain a decoded message in a first set of messages, and to demap the decoded message to obtain a demapped message in a second set of messages, the first set of messages being associated with codewords having larger relative distance than relative distance of codewords for the second set of messages; and a memory coupled to the processor. | UE OR Network
25. A method comprising: decoding a received codeword to obtain a decoded message in a first set of messages; and demapping the decoded message to obtain a demapped message in a second set of messages, the first set of messages being associated with codewords having larger relative distance than relative distance of codewords for the second set of messages. | UE OR Network
28. An apparatus comprising: means for decoding a received codeword to obtain a decoded message in a first set of messages; and means for demapping the decoded message to obtain a demapped message in a second set of messages, the first set of messages being associated with codewords having larger relative distance than relative distance of codewords for the second set of messages. | UE OR Network
30. An apparatus comprising: a processor to form an input message with a plurality of fields arranged such that at least one most significant bit of the message is presumed to be equal to zero, and to encode the input message based on a code to obtain a codeword, the code generating a plurality of codewords for a plurality of input messages, with codewords of low indices having larger relative distance than relative distance of codewords of high indices; and a memory coupled to the processor. | UE OR Network
1. A method of communication comprising: providing a location server adapted to communicate with a mobile station, a first satellite, and a second satellite, wherein the first satellite is adapted to operate according to a first specification including a first system time and wherein the second satellite is adapted to operate according to a second specification including a second system time; defining at the location server a virtual global navigation satellite system (GNSS) time; receiving at the location server a first signal from the first satellite including a first satellite code phase time; receiving at the location server a second signal from the second satellite including a second satellite code phase time; calculating at the location server a GNSS time offset as a function of the virtual GNSS time, the first satellite code phase time and the second satellite code phase time; and communicating the virtual GNSS time to the mobile station. | Network
11. A communications apparatus comprising: a location server adapted to: (a) communicate with a mobile station, (b) define a virtual global navigation satellite system (GNSS) time, (c) receive a first signal from a first satellite including a first satellite code phase time, wherein the first satellite is adapted to operate according to a first specification including a first system time, (d) receive a second signal from a second satellite including a second satellite code phase time, wherein the second satellite is adapted to operate according to a second specification including a second system time, (e) calculate a GNSS time offset as a function of the virtual GNSS time, the first satellite code phase time and the second satellite code phase time, and (f) communicate the virtual GNSS time to the mobile station. | Network
21. A communications apparatus comprising: a mobile station adapted to communicate with a location server, the location server adapted to: (a) define a virtual global navigation satellite system (GNSS) time, (b) receive a first signal from a first satellite including a first satellite code phase time, wherein the first satellite is adapted to operate according to a first specification including a first system time, (c) receive a second signal from a second satellite including a second satellite code phase time, wherein the second satellite is adapted to operate according to a second specification including a second system time, and (d) calculate a GNSS time offset as a function of the virtual GNSS time, the first satellite code phase time and the second satellite code phase time, wherein the mobile station is adapted to determine the virtual GNSS time, to receive from the location server the GNSS time offset and to determine a position of the mobile station in response thereto. | UE
25. A computer program product, comprising: a computer-readable medium comprising: (a) code to cause at least a location server to communicate with a mobile station, (b) code to cause at least the location server to define a virtual global navigation satellite system (GNSS) time, (c) code to cause at least the location server to receive a first signal from a first satellite including a first satellite code phase time, (d) code to cause at least the location server to receive a second signal from a second satellite including a second satellite code phase time, (e) code to cause at least the location server to calculate a GNSS time offset as a function of the virtual GNSS time, the first satellite code phase time and the second satellite code phase time; and (f) code to cause the location server to communicate the virtual GNSS time to the mobile station. | UE
35. A computer program product, comprising: a computer-readable medium comprising: code to cause at least a mobile station to communicate with a location server, wherein the location server is adapted to define a virtual global navigation satellite system (GNSS) time, receive a first signal from a first satellite including a first satellite code phase time, receive a second signal from a second satellite including a second satellite code phase time, and calculate a GNSS time offset as a function of the virtual GNSS time, the first satellite code phase time and the second satellite code phase time; code to cause the mobile station to determine the virtual GNSS time; code to cause at least the mobile station to receive from the location server the GNSS time offset; and code to cause at least the mobile station to determine a position of the mobile station based on the virtual GNSS time and in response to the GNSS time offset. | UE
39. A communications apparatus comprising: a location server comprising: (a) means for communicating with a mobile station, (b) means for defining a virtual global navigation satellite system (GNSS) time, (c) means for receiving a first signal from a first satellite including a first satellite code phase time, (d) means for receiving a second signal from a second satellite including a second satellite code phase time, (e) means for calculating a GNSS time offset as a function of the virtual GNSS time, the first satellite code phase time and the second satellite code phase time; and (f) means for communicating the virtual GNSS time to the mobile station. | Network
42. A communications apparatus comprising: a mobile station comprising: means for communicating with a location server, wherein the location server is adapted to define a virtual global navigation satellite system (GNSS) time, receive a first signal from a first satellite including a first satellite code phase time, receive a second signal from a second satellite including a second satellite code phase time, and calculate a GNSS time offset as a function of the virtual GNSS time, the first satellite code phase time and the second satellite code phase time; means for receiving from the location server the GNSS time offset; means for determining the virtual GNSS time; and means for determining a position of the mobile station at the mobile station based on the virtual GNSS time and in response to the GNSS time offset. | UE
1. Apparatus for use in an orthogonal frequency division multiplexing (OFDM) based spread spectrum multiple access wireless system comprising: a sequence generator for generating one or more sequences; and a sequence assignor for assigning one or more of said one or more sequences on a time slot to time slot basis, wherein said one or more sequences are assigned for the duration of a time slot, wherein each time slot includes a prescribed number of dwell time intervals with each dwell time interval having a prescribed duration and each dwell time interval includes prescribed one or more tones. | UE OR Network
2. Apparatus for use in an orthogonal frequency division multiplexing (OFDM) based spread spectrum multiple access wireless system comprising: a sequence generator for generating one or more sequences; a sequence assignor for assigning one or more of said one or more sequences on a time slot to time slot basis; and a a tone assignor responsive to said generated one or more sequences and to said assignment of said one or more of said sequences for assigning one or more tone sequences to a user on said time slot to time slot basis. | UE OR Network
10. Apparatus for use in an orthogonal frequency division multiplexing (OFDM) based spread spectrum multiple access wireless system comprising: a sequence generator for generating one or more sequences; a sequence assignor for assigning one or more of said one or more sequences on a time slot to time slot basis; and a a tone identifier responsive to said generated one or more sequences and to said assignment of said one or more of said sequences for identifying incoming tone sequences to a user on said time slot to time slot basis. | UE OR Network
18. Apparatus for use in an orthogonal frequency division multiplexing (OFDM) based spread spectrum multiple access wireless system comprising: a sequence generator for generating one or more sequences; a sequence assignor for assigning one or more of said one or more sequences on a time slot to time slot basis; and a band hopper unit for generating a plurality of frequency bands and for supplying said frequency bands in a sequence as an output, and wherein said sequence generator is responsive to said sequence of said plurality of frequency bands output to generate said one or more sequences in a supplied frequency band. | UE OR Network
35. A transceiver for use in an orthogonal frequency division multiplexing (OFDM) based spread spectrum multiple access wireless system comprising: a transmitter including a first sequence generator for generating one or more sequences, a first sequence assignor for assigning prescribed one or more of said one or more sequences generated by said first sequence generator on a time slot to time slot basis, wherein assignment is effected of a prescribed one or more of said sequences in a time slot, and a tone assignor responsive to said one or more sequences generated by said first sequence and to said assignment of said prescribed one or more of said sequences assigned by said first sequence assignor for assigning one or more tone sequences to a user on said time slot to time slot basis; and a receiver including a second sequence generator for generating one or more sequences, a second sequence assignor for assigning prescribed one or more of said one or more sequences generated by said second sequence generator on a time slot to time slot basis, wherein assignment is effected of a prescribed one or more of said sequences in a time slot, and a tone identifier responsive to said one or more of sequences generated by said second sequence generator and to said assignment of said prescribed one or more of said sequences assigned by said second sequence assignor for identifying incoming tone sequences to a user on said time slot to time slot basis. | UE OR Network
1 . A communication system for generating an OFDM signal having frequency tones distributed over a predetermined bandwidth, the communication system comprising: an allocation circuit that defines an allocated tone set selected from frequency tones distributed over a predetermined bandwidth; a mapping circuit that receives data symbols from a symbol constellation and maps the symbols to prescribed time instants in a time domain symbol duration to generate a discrete signal of mapped symbols; an interpolation circuit that receives the discrete signal and generates a continuous signal by applying predetermined interpolation functions to the discrete signal, the interpolation functions operating on the discrete signal such that values of the continuous signal at the prescribed time instants are equal to the mapped symbols and a frequency response of the continuous signal includes sinusoids having non-zero values at frequency tones within the allocated tone set and zero values at the remaining frequency tones; and a sampling circuit that samples the continuous signal at discrete time instants distributed over the time domain symbol duration to generate a digital signal sample vector. | UE
1. An apparatus for generating a vector of digital signal samples (S), the apparatus comprising: hardware means for receiving a discrete signal of complex data symbols (C), calculating frequency responses (A 1 , . . . A M ) corresponding to tones (f (1) , . . . f (M) ), through an M-point discrete Fourier transform (DFT), and outputting a vector of length M; means for expanding the output vector to a new vector of length N, and means for inserting zero-value symbols corresponding to tones other than tones allocated to a transmitter; and means for performing an N-point inverse discrete Fourier transform (IDFT) operation on the new vector after zero insertion to obtain the vector of digital signal samples (S), and generating a low peak-to-average OFDM-based signal using the vector of digital signal samples (S) for transmission. | UE
17. An apparatus for generating a vector of digital signal samples (S), the apparatus comprising: hardware means for receiving a discrete signal of complex data symbols (C), calculating frequency responses (A 1 , . . . A M ) corresponding to tones (f (1) , . . . f (M) ), through an M-point discrete Fourier transform (DFT), and outputting a vector of length M; hardware means for expanding the output vector to a new vector of length N, and means for inserting zero-value symbols corresponding to tones other than tones allocated to a transmitter; and means for performing an N-point inverse discrete Fourier transform (IDFT) operation on the new vector after zero insertion to obtain the vector of digital signal samples (S), and generating a low peak-to-average OFDM-based signal using the vector of digital signal samples (S) for transmission. | UE
33. An apparatus for generating a vector of digital signal samples (S), the apparatus comprising: hardware means for receiving a discrete signal of complex data symbols (C), calculating frequency responses (A 1 , . . . A M ) corresponding to tones (f (1) , . . . f (M) ), through an M-point discrete Fourier transform (DFT), and outputting a vector of length M; hardware means for expanding the output vector to a new vector of length N, and means for inserting zero-value symbols corresponding to tones other than tones allocated to a transmitter; and hardware means for performing an N-point inverse discrete Fourier transform (IDFT) operation on the new vector after zero insertion to obtain the vector of digital signal samples (S), and generating a low peak-to-average OFDM-based signal using the vector of digital signal samples (S) for transmission. | UE
49. An apparatus for generating a vector of digital signal samples (S), the apparatus comprising: hardware means for receiving a discrete signal of complex data symbols (C), calculating frequency responses (A 1 , . . . A M ) corresponding to tones (f (1) , . . . f (M) ), through an M-point discrete Fourier transform (DFT), and outputting a vector of length M; means for expanding the output vector to a new vector of length N, and means for inserting zero-value symbols corresponding to tones other than tones allocated to a transmitter; and hardware means for performing an N-point inverse discrete Fourier transform (IDFT) operation on the new vector after zero insertion to obtain the vector of digital signal samples (S), and generating a low peak-to-average OFDM-based signal using the vector of digital signal samples (S) for transmission. | UE
65. An apparatus for generating a vector of digital signal samples (S), the apparatus comprising: means for receiving a discrete signal of complex data symbols (C), calculating frequency responses (A 1 , . . . A M ) corresponding to tones (f (1) , . . . f (M) ), through an M-point discrete Fourier transform (DFT), and outputting a vector of length M; means for expanding the output vector to a new vector of length N, and means for inserting zero-value symbols corresponding to tones other than tones allocated to a transmitter; and hardware means for performing an N-point inverse discrete Fourier transform (IDFT) operation on the new vector after zero insertion to obtain the vector of digital signal samples (S), and generating a low peak-to-average OFDM-based signal using the vector of digital signal samples (S) for transmission. | UE
81. An apparatus for generating a vector of digital signal samples (S), the apparatus comprising: means for receiving a discrete signal of complex data symbols (C), calculating frequency responses (A 1 , . . . A M ) corresponding to tones (f (1) , . . . f (M) ), through an M-point discrete Fourier transform(DFT), and outputting a vector of length M; hardware means for expanding the output vector to a new vector of length N, and means for inserting zero-value symbols corresponding to tones other than tones allocated to a transmitter; and hardware means for performing an N-point inverse discrete Fourier transform (IDFT) operation on the new vector after zero insertion to obtain the vector of digital signal samples (S), and generating a low peak-to-average OFDM-based signal using the vector of digital signal samples (S) for transmission. | UE
97. An apparatus for generating a vector of digital signal samples (S), the apparatus comprising: means for receiving a discrete signal of complex data symbols (C), calculating frequency responses (A 1 , . . . A M ) corresponding to tones (f (1) , . . . f (M) ), through an M-point discrete Fourier transform (DFT), and outputting a vector of length M; hardware means for expanding the output vector to a new vector of length N, and means for inserting zero-value symbols corresponding to tones other than tones allocated to a transmitter; and means for performing an N-point inverse discrete Fourier transform (IDFT) operation on the new vector after zero insertion to obtain the vector of digital signal samples (S), and generating a low peak-to-average OFDM-based signal using the vector of digital signal samples (S) for transmission. | UE
1. A mobile communications device for communicating, in parallel with a plurality of base stations each operating with different signal timing, the communications device comprising: a plurality of receiver timing synchronization loops capable of establishing, in parallel, timing synchronization with said plurality of base stations, said receiver timing synchronization loops being used to adjust receiver timing in said mobile communications device. | UE
8. A mobile communications device for communicating, in parallel with a plurality of base stations each operating with different signal timing, the communications device comprising: a plurality of timing synchronization loops capable of establishing, in parallel, timing synchronization with said plurality of base stations; and wherein said plurality of timing synchronization loops include receiver timing synchronization loops and transmitter timing synchronization loops, a plurality of said transmitter timing synchronization loops and a plurality of said receiver timing synchronization loops being used in parallel, at least one receiver timing synchronization loop and one transmitter timing synchronization loop being used for each base station with which said mobile communications device establishes a communications connection. | UE
19. A method of operating a wireless terminal to interact with a plurality of base stations including a first base station and a second base station, comprising: performing a first receiver timing synchronization operation to synchronize data signal receiver timing with the first base station; and performing a second receiver timing synchronization operation to synchronize data signal receiver timing with the second base station, the first and second timing synchronization operations being performed independently and in parallel. | UE
28. A method of implementing a handoff between base stations of a communications system, the method comprising: communicating with a first base station; establishing a connection with a second base station; transmitting, in parallel, different data in different communications signals which are transmitted in parallel to said first and second base stations, respectively; and using different symbol transmission start times when transmitting symbols representing at least portions of said first and second data packets to said first and second base stations. | UE
36. A method of implementing a communications system, the method comprising: providing a plurality of base stations for interacting with a mobile communications device; operating at least a first and second base station in said plurality of base stations to receive, in parallel, different data from said mobile communications device to be transmitted over a wired asynchronous communications network; and operating the first and second base stations to supply said received data to said wired asynchronous network; and operating the first and second base stations to perform independent asynchronous symbol timing synchronization operations with said mobile communications device. | Network
40. A mobile communications device for communicating, in parallel with a plurality of base stations each operating with different signal timing, the communications device comprising: analog to digital signal conversion means; and a plurality of receiver timing synchronization means capable of establishing, in parallel, timing synchronization with said plurality of base stations, said receiver timing synchronization means being used to adjust receiver timing in said mobile communications device, said plurality of receiver timing conversion means being coupled to a digital signal output of said analog to digital signal conversion means. | UE
41. A mobile communications device for communicating, in parallel with a plurality of base stations each operating with different signal timing, the communications device comprising: a plurality of timing synchronization means capable of establishing, in parallel, timing synchronization with said plurality of base stations; and wherein said plurality of timing synchronization means each include receiver timing synchronization means and transmitter timing synchronization means, a plurality of said transmitter timing synchronization means and a plurality of said receiver timing synchronization means being used in parallel, at least one receiver timing synchronization means and one transmitter timing synchronization means being used for each base station with which said mobile communications device establishes a communications connection. | UE
42. A computer readable medium embodying computer executable instructions for controlling a communications device to implement a communications method of interacting with a plurality of base stations including a first base station and a second base station, the method comprising: performing a first receiver timing synchronization operation to synchronize data signal receiver timing with the first base station; and performing a second receiver timing synchronization operation to synchronize data signal receiver timing with the second base station, the first and second timing synchronization operations being performed independently and in parallel. | UE
43. A device including a processor configured to implement a method of interacting with a plurality of base stations including a first base station and a second base station, the processor being configured to: perform a first receiver timing synchronization operation to synchronize data signal receiver timing with the first base station; and perform a second receiver timing synchronization operation to synchronize data signal receiver timing with the second base station, the first and second timing synchronization operations being performed independently and in parallel. | UE
44. A computer readable medium embodying computer executable instructions for controlling a communications device to implement a method of implementing a handoff between base stations of a communications system, the method comprising: communicating with a first base station; establishing a connection with a second base station transmitting, in parallel, different data in different communications signals which are transmitted in parallel to said first and second base stations, respectively; and using different symbol transmission start times when transmitting symbols representing at least portions of said first and second data packets to said first and second base stations. | UE
45. A device including a processor configured to implement a method of implementing a handoff between base stations of a communications System, the processor being configured to control the device to: communicate with a first base station; establish a connection with a second base station transmit, in parallel, different data in different communications signals which are transmitted in parallel to said first and second base stations, respectively; and use different symbol transmission start times when transmitting symbols representing at least portions of said first and second data packets to said first and second base stations. | UE
1. A communications method, comprising: operating an access node to receive from a mobile node information, said information indicating a home domain of said mobile which is different from the visited local domain in which said mobile node is located, said mobile node information being used to obtain access to multiple service profiles, said information including at least one service profile indicator, said at least one service profile indicator being included in a mobile IP signaling message, each of said multiple service profiles corresponding to a different service, at least one of said multiple service profiles corresponding to a local access service, said local access service including providing to the mobile node, while the mobile node is in said visited local domain, a home agent in the local domain and allocating a home address to the mobile node from said local home agent; and operating the access node to concurrently provide said local access service and at least one other service to which one of said multiple service profiles corresponds to a mobile node coupled to said access node. | Network
62. A communications method, comprising: operating an access node to receive from a mobile node information used to obtain access to multiple service profiles, said information including at least one service profile indicator, said at least one service profile indicator being included in a mobile IP signaling message, each of said multiple service profiles corresponding to a different service, at least one of said multiple service profiles corresponding to a local access service; operating the access node to concurrently provide said local access service and at least one other service to which one of said multiple service profiles corresponds to a mobile node coupled to said access node wherein said at least one service profile indicator is a first NAI including a user part and a realm part; wherein said realm part of said first NAI identifies a home authentication and authorization server within the home network of the mobile node; wherein the first NAI identifies a plurality of service profiles associated with said NAI; wherein said information to trigger the accessing of multiple service profiles includes a profile selector associated with said first NAI; and wherein the service profile selector identifies a combination of a local access service profile and at least one remote access service profile associated with the first NAI. | Network
67. A communications method, comprising: operating an access node to receive from a mobile node information used to obtain access to multiple service profiles, said information including at least one service profile indicator, said at least one service profile indicator being included in a mobile IP signaling message, each of said multiple service profiles corresponding to a different service, at least one of said multiple service profiles corresponding to a local access service; and operating the access node to concurrently provide said local access service and at least one other service to which one of said multiple service profiles corresponds to a mobile node coupled to said access node; and wherein operating an access node to receive information includes: i) receiving from said mobile node said mobile IP signaling message including a first part of said information, and ii) receiving a second message including a second part of said information; and wherein the mobile IP signaling message is a local access MIP signaling message that requests a local home agent, and a local IP address from said local home agent, said local home agent being located in a home network. | Network
68. A communications method, comprising: operating an access node to receive from a mobile node information used to obtain access to multiple service profiles, said information including at least one service profile indicator, said at least one service profile indicator being included in a mobile IP signaling message, each of said multiple service profiles corresponding to a different service, at least one of said multiple service profiles corresponding to a local access service; and operating the access node to concurrently provide said local access service and at least one other service to which one of said multiple service profiles corresponds to a mobile node coupled to said access node; wherein operating an access node to receive information includes: i) receiving from said mobile node said mobile IP signaling message including a first part of said information, and ii) receiving a second message including a second part of said information; and wherein the second message is a remote access MIP signaling message that includes a local IP address as a care of address to be registered in a remote home agent located in the home network. | Network
69. A communications method, comprising: operating an access node to receive from a mobile node information used to obtain access to multiple service profiles, said information including at least one service profile indicator, said at least one service profile indicator being included in a mobile IP signaling message, each of said multiple service profiles corresponding to a different service, at least one of said multiple service profiles corresponding to a local access service; and operating the access node to concurrently provide said local access service and at least one other service to which one of said multiple service profiles corresponds to a mobile node coupled to said access node; wherein operating an access node to receive information includes: i) receiving from said mobile node a said mobile IP signaling message including a first part of said information, and ii) receiving a second message including a second part of said information; and wherein the second message is a remote access MIP message which is addressed to one of a group of nodes, said group of nodes including at least one of an access router, a local home agent and a remote home agent. | Network
70. A communications method, comprising: operating an access node to receive from a mobile node information used to obtain access to multiple service profiles, said information including at least one service profile indicator, said at least one service profile indicator being included in a mobile IP signaling message, each of said multiple service profiles corresponding to a different service, at least one of said multiple service profiles corresponding to a local access service; and operating the access node to concurrently provide said local access service and at least one other service to which one of said multiple service profiles corresponds to a mobile node coupled to said access node; operating the access node to transmit an authorization request message towards at least one MN service profile server, including at least one service profile indicator obtained from said first message; operating the access node to receive at least two service profiles for that said mobile node in response to said authorization request message; and wherein the step of transmitting a message towards a service profile server includes the step of sending a message to a proxy server. | Network
71. A communications method, comprising: operating a mobile node to transmit to an access node information, said information indicating a home domain of said mobile which is different from the visited local domain in which said mobile node is located, said mobile node information being used to obtain access to multiple service profiles, said information including at least one service profile indicator, said at least one service profile indicator being included in a mobile IP signaling message, each of said multiple service profiles corresponding to a different service, at least one of said multiple service profiles corresponding to a local access service, said local access service including providing to the mobile node, while the mobile node is in said visited local domain, a home agent in the local domain and allocating a home address to the mobile node from said local home agent; and operating the mobile node to concurrently utilize said local access service and said at least one other service to which one of said multiple service profiles corresponds. | UE
81. A machine readable medium, comprising a mobile IP message, said mobile IP message including: a network access identifier including information corresponding to two different network access identifiers used by a mobile node to obtain access to two different services; and wherein said network access identifier includes: two different user name parts and a single realm part, said single realm part being common to both of said two different network access identifiers. | UE
84. A machine readable medium, comprising a mobile IP message, said mobile IP message including: a network access identifier including information corresponding to two different network access identifiers used by a mobile node to obtain access to two different services; and wherein said network access identifier includes: a single user part and two different realm parts, said single user part being common to both of said two different network access identifiers. | UE
85. An access node, comprising: means for receiving from a mobile node information, said information indicating a home domain of said mobile which is different from the visited local domain in which said mobile node is located, said mobile node information being used to obtain access to multiple service profiles, said information including at least one service profile indicator, said at least one service profile indicator being included in a mobile IP signaling message, each of said multiple service profiles corresponding to a different service, at least one of said multiple service profiles corresponding to a local access service, said local access service including providing to the mobile node, while the mobile node is in said visited local domain, a home agent in the local domain and allocating a home address to the mobile node from said local home agent; and means for concurrently providing said local access service and at least one other service to which one of said multiple service profiles corresponds to a mobile node coupled to said access node. | Network
1. A method of operating an access node in a communications network, the method comprising: receiving an access request message from a mobile node; retrieving both a local access service profile corresponding to said mobile node and a remote access service profile corresponding to said mobile node from a server located in a home domain of said mobile node; providing a local access service to said mobile node using said retrieved local service profile; and providing a remote access service to said mobile node using said retrieved remote access service profile. | Network
9. An access node in a communications network, comprising: at least one processor configured to control said access node to: receive an access request message from a mobile node; retrieve both a local access service profile corresponding to said mobile node and a remote access service profile corresponding to said mobile node from a server located in a home domain of said mobile node; provide a local access service to said mobile node using said retrieved local service profile; and provide a remote access service to said mobile node using said retrieved remote access service profile; and a memory coupled to said at least one processor. | Network
14. An access node in a communications network, comprising: means for receiving an access request message from a mobile node; means for retrieving both a local access service profile corresponding to said mobile node and a remote access service profile corresponding to said mobile node from a server located in a home domain of said mobile node; and means for providing a local access service to said mobile node using said retrieved local service profile and for providing a remote access service to said mobile node using said retrieved remote access service profile. | Network
16. A non-transitory machine readable medium including machine executable instructions for controlling an access node in a communications network, said non-transitory machine readable medium comprising: instructions for causing the access node to receive an access request message from a mobile node; instructions for causing the access node to retrieve both a local service profile corresponding to said mobile node and a remote service profile corresponding to said mobile node from a server located in a home domain of said mobile node; instructions for causing the access node to provide a local access service to said mobile node using said retrieved local service profile; and instructions for causing the access node to provide a remote access service to said mobile node using said retrieved remote access service profile. | Network
17. A method of operating a mobile node in a visited domain, the method comprising: transmitting, to an access node in the visited domain, an access request message to obtain access to at least two different access services, said access request message including service profile identification information corresponding to two different service profiles stored on a server in a home domain of said mobile node; and using, via the access node, said at least two different access services, said two different access services including a local access service and a remote access service. | UE
25. A mobile node in a visited domain, comprising: at least one processor configured to control said mobile node to: transmit, to an access node in the visited domain, an access request message to obtain access to at least two different access services, said access request message including service profile identification information corresponding to two different service profiles stored on a server in a home domain of said mobile node; and use, via the access node, said at least two different access services, said two different access services including a local access service and a remote access service. | UE
30. A mobile node in a visited domain, comprising: means for transmitting, to an access node in the visited domain, an access request message to obtain access to at least two different access services, said access request message including service profile identification information corresponding to two different service profiles stored on a server in a home domain of said mobile node; and means for using, via the access node, said at least two different access services, said two different access services including a local access service and a remote access service. | UE
33. A non-transitory machine readable medium including machine executable instructions for controlling a mobile node in a visited domain, said non-transitory machine readable medium comprising: instructions for causing the mobile node to transmit, to an access node in the visited domain, an access request message to obtain access to at least two different access services, said access request message including service profile identification information corresponding to two different service profiles stored on a server in a home domain of said mobile node; and instructions for causing the mobile node to use, via the access node, said at least two different access services, said two different access services including a local access service and a remote access service. | UE
1. A method of operating a mobile node from a home network while visiting a local network, the mobile node including a local mobility agent module and a remote mobility agent module to interoperate with a communications network including a plurality of access nodes and a plurality of roaming nodes, a set including multiple access nodes being associated with at least one of said roaming nodes in said communications network, different ones of said access nodes being associated with different roaming nodes, the method comprising: operating said local mobility agent module to handle a handoff between two of said access nodes in said visited local network, said two of said access nodes including a first access node and a second access node; and operating said remote mobility agent module to handle handoff between two of said roaming nodes in said visited local network, said two of said roaming nodes including a first roaming node and a second roaming node located in said visited local network. | UE
11. A method of operating a mobile node including a local mobility agent module and a remote mobility agent module to interoperate with a communications network including a plurality of access nodes and a plurality of roaming nodes, a set including multiple access nodes being associated with at least one of said roaming nodes in said communications network, different ones of said access nodes being associated with different roaming nodes, the method comprising: operating said local mobility agent module to handle a handoff between two of said access nodes, said two of said access nodes including a first access node and a second access node; operating said remote mobility agent module to handle handoff between two of said roaming nodes, said two of said roaming nodes including a first roaming node and a second roaming node operating said local mobility agent module to communicate information from said local mobility agent module indicating assignment of a new roaming address to said remote mobility agent module, said information indicating assignment of a new roaming address to said mobile node; receiving from one of said two access nodes handoff information used to control handoff procedures at said mobile node, said handoff information including the address of a roaming node associated with one of said two access node; and wherein said communications network further includes a DHCP server coupled to said access nodes, said mobile node further including a DHCP client module, the method further comprising: operating the DHCP client module to configure said interface. | UE
18. A method of operating a mobile node including a local mobility agent module and a remote mobility agent module to interoperate with a communications network including a plurality of access nodes and a plurality or roaming nodes, a set including multiple access nodes being associated with at least one of said roaming nodes in said communications network, different ones of said access nodes being associated with different roaming nodes, the method comprising: operating said local mobility agent module to handle a handoff between two of said access nodes, said two of said access nodes including a first access node and a second access node; operating said remote mobility agent module to handle handoff between two of said roaming nodes, said two of said roaming nodes including a first roaming node and a second roaming node operating said local mobility agent module to communicate information from said local mobility agent module indicating assignment of a new roaming address to said remote mobility agent module, said information indicating assignment of a new roaming address to said mobile node; receiving from one of said two access nodes, handoff information used to control handoff procedures at said mobile node, said handoff information including the address of a roaming node associated with one of said two access node, said handoff information being transmitted in a mobile IP foreign agent advertisement message. | UE
19. A communications system comprising: a local communications network including a plurality of access nodes and a plurality of roaming nodes, a set of access nodes including multiple access nodes being associated with at least one of said roaming nodes in said local communications network, different ones of said access nodes being associated with different roaming nodes; a mobile node from a home network being coupled to one of said access nodes in said local communications network, said local communications network being a visited local network, the mobile node including: a local mobility agent module including means for handling a handoff between two of said access nodes in said visited local network; and a remote mobility agent module including means for handling a handoff between two of said roaming nodes in said visited local network. | UE & Network
1. A method of operating a mobile node including a local mobility agent module and a remote mobility agent module to interoperate with a communications network including a plurality of access nodes and a plurality of roaming nodes, a set including multiple access nodes being associated with at least one of said roaming nodes in said communications network, different ones of said access nodes from those included in said set being associated with different roaming nodes, the method comprising: operating said local mobility agent module to handle a handoff between two of said access nodes, said two of said access nodes including a first access node and a second access node; and operating said remote mobility agent module to handle handoff between two of said roaming nodes, said two of said roaming nodes including a first roaming node and a second roaming node. | UE
21. A method of operating a mobile node including a local mobility agent module and a remote mobility agent module to interoperate with a communications network including a plurality of access nodes and a plurality of roaming nodes, a set including multiple access nodes being associated with at least one of said roaming nodes in said communications network, different ones of said access nodes from those included in said set being associated with different roaming nodes, the method comprising: operating said local mobility agent module to handle a handoff between two of said access nodes, said two of said access nodes including a first access node and a second access node; operating said remote mobility agent module to handle handoff between two of said roaming nodes, said two of said roaming nodes including a first roaming node and a second roaming node; operating said local mobility agent module to communicate information from said local mobility agent module indicating assignment of a new roaming address to said remote mobility agent module, said information indicating assignment of a new roaming address to said mobile node; wherein said step of operating said local mobility agent module to handle a handoff includes: operating said local mobility agent module to receive mobile node handoff information from at least one of said first and second access nodes, said mobile node handoff information including the address of at least one roaming node assigned to said second access node; comparing at least some of said received handoff information to previously received information to determine whether there has been a change in which roaming node is associated with an access node used to couple said mobile device to said communications network; and operating the local mobility agent module in said mobile node to send a registration message to the roaming node, associated with said access node, to request a new roaming node address, said registration message being sent in response to determining that there has been a change in which roaming node is associated with an access node used to couple said mobile device to said communications network. | UE
22. A communications system comprising: a communications network including a plurality of access nodes and a plurality of roaming nodes, a set of access nodes including multiple access nodes being associated with at least one of said roaming nodes in said communications network, different ones of said access nodes from those included in said set being associated with different roaming nodes; a mobile node coupled to one of said access nodes, the mobile node including: a local mobility agent module including means for handling a handoff between two of said access nodes; and a remote mobility agent module including means for handling a handoff between two of said roaming nodes. | UE & Network
29. A computer readable medium including computer executable instructions for controlling a mobile node including a local mobility agent module and a remote mobility agent module to implement a method of interoperating with a network including a plurality of access nodes and a plurality of roaming nodes, a set including multiple access nodes being associated with at least one of said roaming nodes in said network, different access nodes from those included in said set being associated with another roaming node, the method comprising: operating said local mobility agent module to handle a handoff between two of said access nodes, said two of said access nodes including a first access node and a second access node; operating said remote mobility agent module to handle handoff between two of said roaming nodes, said two of said roaming nodes including a first roaming node and a second roaming node; and wherein said network is a visited network and wherein said visited network is coupled to a home network of said mobile node in which a home agent corresponding to said mobile node is located. | UE & Network
30. A mobile node including a processor configured to control the mobile node including a local mobility agent module and a remote mobility agent module to implement a communications method of interoperating with a network including a plurality of access nodes and a plurality of roaming nodes, a set including multiple access nodes being associated with at least one of said roaming nodes in said network, different access nodes from those included in said set being associated with another roaming node, the method comprising: operating said local mobility agent module to handle a handoff between two of said access nodes, said two of said access nodes including a first access node and a second access node; operating said remote mobility agent module to handle handoff between two of said roaming nodes, said two of said roaming nodes including a first roaming node and a second roaming node; and wherein said network is a visited network and wherein said visited network is coupled to a home network of said mobile node in which a home agent corresponding to said mobile node is located. | UE & Network
31. A mobile node for use in a communications network including a plurality of access nodes and a plurality of roaming nodes, a set including multiple access nodes being associated with at least one of said roaming nodes in said communications network, different ones of said access nodes being associated with different roaming nodes, the mobile node comprising: a memory storing a first address that is associated with a home agent of said mobile node and a second address associated with a roaming node, said home agent being located in a home network, said roaming node being located in a visited network; a local mobility agent module for handling a handoff between two access nodes located in said visited network; and a remote mobility agent module for handling handoff between two of said roaming nodes in said visited network. | UE
33. A mobile node for use in a communications network including a plurality of access nodes and a plurality of roaming nodes, a set including multiple access nodes being associated with at least one of said roaming nodes in said communications network, different ones of said access nodes being associated with different roaming nodes, the mobile node comprising: storage means for storing a first address that is associated with a home agent of said mobile node and a second address associated with a roaming node, said home agent being located in a home network, said roaming node being located in a visited network; local mobility agent means for handling a handoff between two access nodes located in said visited network; and remote mobility agent means for handling handoff between two of said roaming nodes in said visited network. | UE
1. A method of operating a mobile node, the method comprising: storing a first access node address corresponding to a first access node and a first roaming node address corresponding a first roaming node in a memory; and comparing a received access node address and a received roaming node address to the first access node address and the first roaming node address, respectively, to detect: a local handoff between the first access node and a second access node in an access network in which said mobile node is located without a handoff between roaming nodes or a remote handoff including a handoff between the first roaming node and a second roaming node in said access network, said access network being coupled to a home network which includes a home agent corresponding to said mobile node. | UE
12. A mobile node, comprising: means for storing a first access node address corresponding to a first access node and a first roaming node address corresponding a first roaming node; and means for comparing a received access node address and a received roaming node address to the first access node address and the first roaming node address, respectively, to detect: a local handoff between the first access node and a second access node in an access network in which said mobile node is located without a handoff between roaming nodes or a remote handoff including a handoff between the first roaming node and a second roaming node in said access network, said access network being coupled to a home network which includes a home agent corresponding to said mobile node. | UE
23. A mobile node, comprising: memory for storing a first access node address corresponding to a first access node and a first roaming node address corresponding a first roaming node; and a module for comparing a received access node address and a received roaming node address to the first access node address and the first roaming node address, respectively, to detect: a local handoff between the first access node and a second access node in an access network in which said mobile node is located without a handoff between roaming nodes or a remote handoff including a handoff between the first roaming node and a second roaming node in said access network, said access network being coupled to a home network which includes a home agent corresponding to said mobile node. | UE
32. A device comprising circuitry configured to: compare a received access node address and a received roaming node address to a first access node address and a first roaming node address, respectively, to detect: a local handoff between the first access node and a second access node in an access network in which said device is located without a handoff between roaming nodes or a remote handoff including a handoff between the first roaming node and a second roaming node in said access network, said access network being coupled to a home network which includes a home agent corresponding to said mobile node. | UE
1. A communications method, for use with a first mobile node, the method comprising: operating a mobility management node to receive mobility management signals relating to said first mobile node; storing, in response to the received mobility management signals, tunnel information defining first and second incoming tunnels and an outgoing tunnel, said tunnels being associated with said first mobile node, said incoming and outgoing being relative to said mobility agent node; said stored tunnel information including an IP address of said first mobile node which is associated with said first and second incoming tunnels and said outgoing tunnel; said stored tunnel information, defining said first incoming tunnel and said outgoing tunnel, including first and second tunnel end node addresses corresponding to first and second tunnel end nodes, respectively, the end nodes of said first incoming tunnel and said outgoing tunnel being the same, the first tunnel end node address being an address corresponding to said mobility management node, the second tunnel end node address being a destination address of the outgoing tunnel and a source address of said first incoming tunnel; and said stored tunnel information, defining said second incoming tunnel, including third and fourth tunnel end node addresses corresponding to third and fourth tunnel end nodes, respectively, the third tunnel end node address being the destination address of the second incoming tunnel and corresponding to said nobility management node, said fourth tunnel end node address being different from said first, second and third tunnel end node addresses and being the source address of the second incoming tunnel. | Network
17. A communications system, for use with a first mobile node, the system comprising: a mobility management node including: means for receiving mobility management signals relating to said first mobile node; means for storing, in response to the received mobility management signals, tunnel information defining first and second incoming tunnels and an outgoing tunnel, said tunnels being associated with said first mobile node, said incoming and outgoing being relative to said mobility management node; said stored tunnel information including an IP address of said first mobile node which is associated with said first and second incoming tunnels and said outgoing tunnel; said stored tunnel information, defining said first incoming tunnel and said outgoing tunnel, including first and second tunnel end node addresses corresponding to first and second tunnel end nodes, respectively, the end nodes of said first incoming tunnel and said outgoing tunnel being the same, the first tunnel end node address being an address corresponding to said mobility management node, the second tunnel end node address being a destination address of the outgoing tunnel and a source address of said first incoming tunnel; and said stored tunnel information further defining said second incoming tunnel, including third and fourth tunnel end node addresses corresponding to third and fourth tunnel end nodes, respectively, the third tunnel end node address being the destination address of the second incoming tunnel and corresponding to said mobility management node, said fourth tunnel end node address being different from said first, second and third tunnel end node addresses and being the source address of the second incoming tunnel. | Network
21. A mobile communications method for use with a mobile node having a mobile node IP address, comprising: receiving mobility management signals at a mobility agent node; in response to said received signals independently establishing first and second incoming tunnels and at most one outgoing tunnel, said first and second incoming tunnels and said at most one outgoing tunnel corresponding to said mobile node and being associated with said mobile node IP address, said incoming and outgoing being relative to said mobility agent node; said first and second incoming tunnels having a mobility agent node address as a destination tunnel end node address and said at most one outgoing tunnel having said mobility agent node address as a source tunnel end node address; and said first and second incoming tunnels having different source tunnel end node addresses. | Network
27. A mobile communications method for use with a mobile node having a mobile node IP address, comprising: receiving mobility management signals at a mobility agent node; in response to said received signals independently establishing first and second incoming tunnels and at most one outgoing tunnel, said first and second incoming tunnels and said at most one outgoing tunnel corresponding to said mobile node and being associated with said mobile node IP address, said incoming and outgoing being relative to said mobility agent node; said first and second incoming tunnels having a mobility agent node address as a destination tunnel end node address and said at most one outgoing tunnel having said mobility agent node address as a source tunnel end node address; said first and second incoming tunnels having different source tunnel end node addresses; wherein the source tunnel end node address of one of said first and second incoming tunnels is the same as the destination tunnel end node address of said at most one outgoing tunnel; wherein said first incoming tunnel and said at most one outgoing tunnel exist between said mobility agent node and a first network node; wherein said second incoming tunnel exists between said mobility agent node and a second network node, said second network node being different from said first network node; removing one of the established incoming tunnels in response to receiving another mobility management signal; and wherein the removed incoming tunnel is the first incoming tunnel, the method further comprising: generating, prior to said removing step, said another mobility management signal in response to a first handoff operation involving a handoff of said mobile node from said first network node to said second network node. | Network
34. A communications method, for use with a first mobile node and a mobility management node, the method comprising; operating the mobility management node to encapsulate and forward inner packets that arrive at the mobility management node with a destination address equal to the home address of the first mobile node, into a first tunnel that at least supports outgoing tunneling; operating the mobility management node to additionally decapsulate and forward inner packets, that have a source address equal to the home address of the first mobile node, and that arrive at the mobility management node in a second incoming only tunnel; said incoming and outgoing being relative to said mobility management node; said first and second tunnels being described by stored tunnel information in the mobility management node; said stored tunnel information including the home address of said first mobile node which is associated with said second incoming only tunnel and said first tunnel; said stored tunnel information, defining said first tunnel including first and second tunnel end node addresses corresponding to first and second tunnel end nodes, respectively, the first tunnel end node address being an address corresponding to said mobility management node, the second tunnel end node address being at least the destination address of the first tunnel for outgoing packets; and said stored tunnel information defining said second incoming only tunnel, including third and fourth tunnel end node addresses corresponding to third and fourth tunnel end nodes, respectively, the third tunnel end node address being only the destination address of the second incoming tunnel and corresponding to said mobility management node, said fourth tunnel end node address being different from said first, second and third tunnel end node addresses, and being the source address of the second incoming only tunnel. | Network
45. A mobility management node including a processor configured to implement a communications method, the communications method comprising: receiving mobility management signals relating to a first mobile node; storing, in response to the received mobility management signals, tunnel information defining first and second incoming tunnels and an outgoing tunnel, said tunnels being associated with said first mobile node, said incoming and outgoing being relative to said mobility agent node; said stored tunnel information including an IP address of said first mobile node which is associated with said first and second incoming tunnels and said outgoing tunnel; said stored tunnel information, defining said first incoming tunnel and said outgoing tunnel, including first and second tunnel end node addresses corresponding to first and second tunnel end nodes, respectively, the end nodes of said first incoming tunnel and said outgoing tunnel being the same, the first tunnel end node address being an address corresponding to said mobility management node, the second tunnel end node address being a destination address of the outgoing tunnel and a source address of said first incoming tunnel; and said stored tunnel information, defining said second incoming tunnel, including third and fourth tunnel end node addresses corresponding to third and fourth tunnel end nodes, respectively, the third tunnel end node address being the destination address of the second incoming tunnel and corresponding to said mobility management node, said fourth tunnel end node address being different from said first, second and third tunnel end node addresses and being the source address of the second incoming tunnel. | Network
49. A computer readable medium including machine executable instructions for controlling a mobility management node to implement a communications method, the communications method comprising: receiving mobility management signals relating to a first mobile node; storing, in response to the received mobility management signals, tunnel information defining first and second incoming tunnels and an outgoing tunnel, said tunnels being associated with said first mobile node, said incoming and outgoing being relative to said mobility agent node; said stored tunnel information including an IP address of said first mobile node which is associated with said first and second incoming tunnels and said outgoing tunnel; said stored tunnel information, defining said first incoming tunnel and said outgoing tunnel, including first and second tunnel end node addresses corresponding to first and second tunnel end nodes, respectively, the end nodes of said first incoming tunnel and said outgoing tunnel being the same, the first tunnel end node address being an address corresponding to said mobility management node, the second tunnel end node address being a destination address of the outgoing tunnel and a source address of said first incoming tunnel; and said stored tunnel information, defining said second incoming tunnel, including third and fourth tunnel end node addresses corresponding to third and fourth tunnel end nodes, respectively, the third tunnel end node address being the destination address of the second incoming tunnel and corresponding to said mobility management node, said fourth tunnel end node address being different from said first, second and third tunnel end node addresses and being the source address of the second incoming tunnel. | Network
53. A mobility management node, for use with a first mobile node, the mobility management node comprising: a receiver for receiving mobility management signals relating to said first mobile node; a memory module for storing, in response to the received mobility management signals, tunnel information defining first and second incoming tunnels and an outgoing tunnel, said tunnels being associated with said first mobile node, said incoming and outgoing being relative to said mobility agent node; said stored tunnel information including an IP address of said first mobile node which is associated with said first and second incoming tunnels and said outgoing tunnel; said stored tunnel information defining said first incoming tunnel and said outgoing tunnel, including first and second tunnel end node addresses corresponding to first and second tunnel end nodes, respectively, the end nodes of said first incoming tunnel and said outgoing tunnel being the same, the first tunnel end node address being an address corresponding to said mobility management node, the second tunnel end node address being a destination address of the outgoing tunnel and a source address of said first incoming tunnel; and said stored tunnel information further defining said second incoming tunnel, including third and fourth tunnel end node addresses corresponding to third and fourth tunnel end nodes, respectively, the third tunnel end node address being the destination address of the second incoming tunnel and corresponding to said mobility management node, said fourth tunnel end node address being different from said first, second and third tunnel end node addresses and being the source address of the second incoming tunnel. | Network
1. A home mobility agent node in a communication network comprising: an input/output interface for receiving a registration request message to cancel a binding between a home address and a dynamic care-of-address (dynamic CoA) of a mobile terminal; a filter; and a processor coupled with a memory, wherein the processor is configured to a) cancel the binding between the home address and the dynamic CoA; b) configure a new binding between the home address and a default care-of address (default CoA), wherein the default CoA is an address of an access node associated with a mobile node proxy server (MNPS) for serving as a proxy on behalf of the mobile terminal; c) use the filter for filtering at least one packet that arrives for the home address to determine if the at least one packet should be tunneled to the default CoA; d) tunnel the at least one packet to the default CoA; and e) relay a security association to the mobile terminal and to the mobile node proxy server (MNPS), wherein the security association allows for authentication of the at least one packet. | Network
2. A home mobility agent node in a communication network comprising: an input/output interface for receiving a registration request message to cancel a binding between a home address and a dynamic care-of-address (dynamic CoA) of a mobile terminal; and a processor coupled with a memory, wherein the processor is configured to a) cancel the binding between the home address and the dynamic CoA; b) configure a new binding between the home address and a default care-of-address (default CoA), wherein the default CoA is an address of an access node associated with a mobile node proxy server (MNPS) for serving as a proxy on behalf of the mobile terminal; and c) set the dynamic CoA to be equal to the home address in canceling the binding. | Network
3. A home mobility agent node in a communication network comprising: an input/output interface for receiving a registration request message to cancel a binding between a home address and a dynamic care-of-address (dynamic CoA) of a mobile terminal; and a processor coupled with a memory, wherein the processor is configured to a) cancel the binding between the home address and the dynamic CoA; b) configure a new binding between the home address and a default care-of-address (default CoA), wherein the default CoA is an address of an access node associated with a mobile node proxy server (MNPS) for serving as a proxy on behalf of the mobile terminal; and c) set a lifetime of the dynamic CoA in canceling the binding. | Network
5. A mobile terminal for extending Mobile IP comprising: a processor; and an input/output interface configured by the processor for: a) sending a registration request message to cancel a binding between a home address and a dynamic care-of-address (dynamic CoA) of a mobile terminal, wherein the registration request message includes an instruction to trigger a transfer of a context state of the mobile terminal from a first access node to a second access node, wherein the context state includes at least one of a policy profile, a paging classifier, a multicast group membership or a security association of the first access node; and b) receiving a registration reply message from the first access node acknowledging that the registration request message has been received. | UE
6. A mobile terminal for extending Mobile IP comprising: a processor; and an input/output interface configured by the processor for: sending a registration request message to cancel a binding between a home address and a dynamic care-of-address (dynamic CoA) of a mobile terminal, wherein the registration request message includes an instruction to trigger a transfer of a context state of the mobile terminal from a first access node to a second access node, and wherein the registration request message includes a default care-of-address (default CoA) of the second access node; receiving a registration reply message from the first access node acknowledging that the registration request message has been received; receiving at least one packet from a packet flow prior to sending the registration request message; and reclaiming the packet flow away from a mobile node proxy server after receiving the registration reply message, wherein the mobile node proxy server is associated with the second access node and serves as a proxy for the mobile terminal. | UE
8. A method for extending Mobile IP, comprising: receiving a registration request message to cancel a binding between a home address and a dynamic care-of-address (dynamic CoA) of a mobile terminal; canceling the binding between the home address and the dynamic CoA; configuring a new binding between the home address and a default care-of-address (default CoA), wherein the default CoA is an address of an access node associated with a mobile node proxy server (MNPS) for serving as a proxy on behalf of the mobile terminal; and filtering at least one packet that arrives for the home address to determine if the at least one packet should be tunneled to the default CoA; tunneling the at least one packet to the default CoA; and relaying a security association to the mobile terminal and to mobile node proxy server (MNPS), wherein the security association allows for authentication of the at least one packet. | Network
9. A method for extending Mobile IP, comprising: receiving a registration request message to cancel a binding between a home address and a dynamic care-of-address (dynamic CoA) of a mobile terminal; canceling the binding between the home address and the dynamic CoA, wherein canceling the binding includes setting the dynamic CoA to be equal to the home address; and configuring a new binding between the home address and a default care-of-address (default CoA), wherein the default CoA is an address of an access node associated with a mobile node proxy server (MNPS) for serving as a proxy on behalf of the mobile terminal. | Network
10. A method for extending Mobile IP comprising: receiving a registration request message to cancel a binding between a home address and a dynamic care-of-address (dynamic CoA) of a mobile terminal; canceling the binding between the home address and the dynamic CoA, wherein canceling the binding includes setting a lifetime of the dynamic CoA; and configuring a new binding between the home address and a default care-of-address (default CoA), wherein the default CoA is an address of an access node associated with a mobile node proxy server (MNPS) for serving as a proxy on behalf of the mobile terminal. | Network
13. A method for extending Mobile IP comprising: receiving a first ARP message for mapping a home mobility agent node MAC_layer address to a home address of a mobile terminal; receiving a second ARP message for mapping a mobile terminal MAC_layer address to the home address of the mobile terminal; receiving a third ARP message for mapping a MNPS MAC_layer address to the home address of the mobile terminal; ordering a priority using either a priority flag or using the last of the first ARP message, the second ARP message or the third ARP message received; and forwarding at least one packet according to the priority. | UE
14. A method for extending Mobile IP, comprising: sending a registration request message to cancel a binding between a home address and a dynamic care-of-address (dynamic CoA) of a mobile terminal, wherein the registration request message includes an instruction to trigger a transfer of a context state of the mobile terminal from a first access node to a second access node, wherein the context state includes at least one of a policy profile, a paging classifier, a multicast group membership or a security association of the first access node; and receiving a registration reply message from the first access node acknowledging that the registration request message has been received. | UE
15. A method for extending Mobile IP, comprising: sending a registration request message to cancel a binding between a home address and a dynamic care-of-address (dynamic CoA) of a mobile terminal, wherein the registration request message includes an instruction to trigger a transfer of a context state of the mobile terminal from a first access node to a second access node, and wherein the registration request message includes a default care-of-address (default CoA) of the second access node; receiving a registration reply message from the first access node acknowledging that the registration request message has been received; receiving at least one packet from a packet flow prior to sending the registration request message; and reclaiming the packet flow away from a mobile node proxy server after receiving the registration reply message, wherein the mobile node proxy server is associated with the second access node and serves as a proxy for the mobile terminal. | UE
17. A computer program product, comprising: a computer-readable medium including program codes stored thereon, comprising: program codes for receiving a registration request message to cancel a binding between a home address and a dynamic care-of-address ( dynamic CoA) of a mobile terminal; program codes for canceling the binding between the home address and the dynamic CoA; program codes for configuring a new binding between the home address and a default care-of-address (default CoA), wherein the default CoA is an address of an access node associated with a mobile node proxy server (MNPS) for serving as a proxy on behalf of the mobile terminal, program codes for filtering at least one packet that arrives for the home address to determine if the at least one packet should be tunneled to the default CoA, program codes for tunneling the at least one packet to the default CoA; and program codes for relaying a security association to the mobile terminal and to the mobile node proxy server (MNPS), wherein the security association allows for authentication of the at least one packet. | Network
18. A computer program product, comprising: a computer-readable medium including program codes stored thereon, comprising: program codes for receiving a registration request message to cancel a binding between a home address and a dynamic care-of-address ( dynamic CoA) of a mobile terminal; program codes for canceling the binding between the home address and the dynamic CoA, wherein the program codes for canceling the binding includes program codes for setting the dynamic CoA to be equal to the home address; and program codes for configuring a new binding between the home address and a default care-of-address (default CoA), wherein the-default CoA is an address of an access node associated with a mobile node proxy server (MNPS) for serving as a proxy on behalf of the mobile terminal. | Network
19. A computer program product, comprising: a computer-readable medium including program codes stored thereon, comprising: program codes for receiving a registration request message to cancel a binding between a home address and a dynamic care-of-address ( dynamic CoA) of a mobile terminal; program codes for canceling the binding between the home address and the dynamic CoA, wherein the program codes for canceling the binding includes program codes for setting a lifetime of the dynamic CoA; and program codes for configuring a new binding between the home address and a default care-of-address (default CoA), wherein the default CoA is an address of an access node associated with a mobile node proxy server (MNPS) for serving as a proxy on behalf of the mobile terminal. | Network
22. A computer program product, comprising: a computer-readable medium including program codes stored thereon, comprising: program codes for receiving a first ARP message for mapping a home mobility agent node MAC_layer address to a home address of a mobile terminal; program codes for receiving a second ARP message for mapping a mobile terminal MAC_layer address to the home address of the mobile terminal; program codes for receiving a third ARP message for mapping a MNPS MAC_layer address to the home address of the mobile terminal; program codes for ordering a priority using either a priority flag or using the last of the first ARP message, the second ARP message or the third ARP message received; and program codes for forwarding at least one packet according to the priority. | UE
23. A computer program product, comprising: a computer-readable medium including program codes stored thereon, comprising: program codes for sending a registration request message to cancel a binding between a home address and a dynamic care-of-address (dynamic CoA) of a mobile terminal, wherein the registration request message includes an instruction to trigger a transfer of a context state of the mobile terminal from a first access node to a second access node, wherein the context state includes at least one of a policy profile, a paging classifier, a multicast group membership or a security association of the first access node; and program codes for receiving a registration reply message from the first access node acknowledging that the registration request message has been received. | UE
24. A computer program product, comprising: a computer-readable medium including program codes stored thereon, comprising: program codes for sending a registration request message to cancel a binding between a home address and a dynamic care-of-address (dynamic CoA) of a mobile terminal, wherein the registration request message includes an instruction to trigger a transfer of a context state of the mobile terminal from a first access node to a second access node, and wherein the registration request message includes a default care-of-address (default CoA) of the second access node; program codes for receiving a registration reply message from the first access node acknowledging that the registration request message has been received; program codes for receiving at least one packet from a packet flow prior to sending the registration request message; and program codes for reclaiming the packet flow away from a mobile node proxy server after receiving the registration reply message, wherein the mobile node proxy server is associated with the second access node and serves as a proxy for the mobile terminal. | UE
1. An end node associated with a home agent and configured for communication, the end node comprising: circuitry operable to execute: an aggregated MIP routine to generate an aggregated binding message to affect a binding state at a foreign agent linked to the home agent of at least two HoA/HA pairs and a common address mapped to each of the at least two HoA/HA pairs at a same time; and a communication routine to transmit the aggregated binding message to the foreign agent upon initial registration with the foreign agent. | UE
2. An end node associated with a first home agent, and a second home agent and configured for communication, the end node comprising: circuitry operable to execute: an aggregated MIP routine to generate an aggregated binding message to affect a binding state at a foreign agent of a first and second HoA/HA pairs and a common address mapped to each of the first and second HoA/HA pairs at a same time, wherein the foreign agent is linked to the first and second home agent and wherein the first HoA/HA pair is associated with the first home agent, and the second HoA/HA pair is associated with the second home agent; and a communication routine to transmit the aggregated binding message to the foreign agent upon initial registration with the foreign agent. | UE
3. An end node associated with a first home agent and a second home agent and configured for communication, the end node comprising: circuitry operable to execute: an aggregated MIP routine to generate an aggregated binding message to affect a binding state at a foreign agent of at least first, second and third HoA/HA pairs and a common address mapped to each of the at least first, second and third HoA/HA pairs at a same time, wherein the foreign agent is linked to the first and second home agents and wherein the first and second HoA/HA pairs are associated with the first home agent and the third HoA/HA pair is associated with the second home agent; and a communication routine to transmit the aggregated binding message to the foreign agent upon initial registration with the foreign agent. | UE
4. An end node associated with a home agent and configured to hand off communication from an old foreign agent to a new foreign agent, the end node comprising: circuitry operable to execute: an aggregated MIP routine to generate an aggregated binding message to affect a binding state at the new foreign agent of at least two HoA/HA pairs and a common address mapped to each of the at least two HoA/HA pairs at a same time; and a communication routine to transmit the aggregated binding message to the new foreign agent upon handoff from the old foreign agent to the new foreign agent. | UE
5. An end node associated with a first home agent and a second home agent and configured to hand off communication from an old foreign agent to a new foreign agent the end node comprising: circuitry operable to execute: an aggregated MIP routine to generate an aggregated binding message to affect a binding state at the new foreign agent of at least two HoA/HA pairs and a common address mapped to each of the at least two HoA/HA pairs at a same time, wherein a first of the at least two HoA/HA pairs is associated with the first home agent and a second of the at least two HoA/HA pairs is associated with the second home agent; and a communication routine to transmit the aggregated binding message to the new foreign agent upon handoff from the old foreign agent to the new foreign agent. | UE
6. An end node associated with at least one home agent and configured to hand off communication the end node comprising: circuitry operable to execute: an aggregated MIP routine to generate an aggregated binding message to affect a binding state of at least two HoA/HA pairs and a common address at a same time, wherein the common address is mapped to each of the at least two HoA/HA pairs via a binding maintained by the end node; and a communication routine to transmit the aggregated binding message to the at least one home agents serving the handed off region upon handoff from the foreign agent. | UE
7. An access node configured for hand off communication with an end node the access node comprising: a binding table; and means, responsive to an aggregated binding message from the end node, for updating entries in the binding table to affect a binding state associated with at least two HoA/HA pairs and a common address mapped to each of the at least two HoA/HA pairs at a same time, wherein the at least two HoA/HA pairs is associated with at least one home agent. | Network
14. An access node configured for hand off communication with an end node the access node comprising: a binding table; and means for updating a binding state in the binding table, in response to an aggregated binding update message from a new access node with a new common address mapped to each of at least two HoA/HA pairs and with binding information for the at least two HoA/HA pairs associated with at least one home agent and associated with the new access node, wherein the updating occurring at a same time for all the at least two HoA/HA pairs. | Network
20. An access node configured for hand off communication comprising: an aggregated binding table associated with each visiting end node and with visited end nodes for which a lifetime entry value has not expired, each aggregated entry in the aggregated binding table comprised of plural HoA/HA pairs associated with at least one home agent and at least one of a care of address or a co-located care of address common to all the plural HoA/HA pairs, the access node further comprising updating, in response to an update of a HoA/HA pair, a binding state of all other HoA/HA pairs in aggregate fashion, except for excluded ones of the plural HoA/HA pairs. | Network
21. A AAA server configured for communication with access nodes, the AAA server comprising: means for updating aggregated policy state for an end node served by a requesting access node in response to an aggregated message received from the requesting access node, the aggregated message including an end node identifier identifying the end node; and means for generating an aggregated response message, including the end node identifier, an end node AAA response state, and an address pair information a common address mapped to each of the for at least two HoA/HA pairs along with associated profiles to the requesting access node during a hand off on the basis of the aggregated message. | Network
22. An access node comprising: an aggregated binding table associated with each mobile node hosted by a home agent, wherein each aggregated entry in the aggregated binding table comprised of plural HoA/HA pairs associated with at least one home agent and at least one of a care of address or a co-located care of address common to all the plural HoA/HA pairs; a binding state of all other HoA/HA pairs in aggregate fashion, except for excluded ones of the plural HoA/HA pairs. | Network
23. An end node associated with a home agent and configured for communication, the end node comprising: means for generating an aggregated binding message to affect a binding state at a foreign agent linked to the home agent of at least two HoA/HA pairs and a common address mapped to each of the at least two HoA/HA pairs at a same time; and means for transmitting the aggregated binding message to the foreign agent upon initial registration with the foreign agent. | UE
24. An end node associated with a first home agent and a second home agent and configured for communication, the end node comprising: means for generating an aggregated binding message to affect a binding state at a foreign agent of a first and second HoA/HA pairs and a common address mapped to each of the first and second HoA/HA pairs at a same time, wherein the foreign agent is linked to the first and second home agent and wherein the first HoA/HA pair is associated with the first home agent, and the second HoA/HA pair is associated with the second home agent; and means for transmitting the aggregated binding message to the foreign agent upon initial registration with the foreign agent. | UE
25. An end node associated with a first home agent and a second home agent and configured for communication, the end node comprising: means for generating an aggregated binding message to affect a binding state at a foreign agent of at least first, second and third HoA/HA pairs and a common address mapped to each of the at least first, second and third HoA/HA pairs at a same time, wherein the foreign agent is linked to the first and second home agents and wherein the first and second HoA/HA pairs are associated with the first home agent and the third HoA/HA pair is associated with the second home agent; and means for transmitting the aggregated binding message to the foreign agent upon initial registration with the foreign agent. | UE
26. An end node associated with a home agent and configured to hand off communication from an old foreign agent to a new foreign agent, the end node comprising: means for generating an aggregated binding message to affect a binding state at the new foreign agent of at least two HoA/HA pairs and a common address mapped to each of the at least two HoA/HA pairs at a same time; and means for transmitting the aggregated binding message to the new foreign agent upon handoff from the old foreign agent to the new foreign agent. | UE
27. An end node associated with a first home agent and a second home agent and configured to hand off communication from an old foreign agent to a new foreign agent, the end node comprising: means for generating an aggregated binding message to affect a binding state at the new foreign agent of at least two HoA/HA pairs and a common address mapped to each of the at least two HoA/HA pairs at a same time, wherein a first of the at least two HoA/HA pairs is associated with the first home agent and a second of the at least two HoA/HA pairs is associated with the second home agent; and means for transmitting the aggregated binding message to the new foreign agent upon handoff from the old foreign agent to the new foreign agent. | UE
28. An end node associated with at least one home agent and configured to hand off communication, the end node comprising: means for generating an aggregated binding message to affect a binding state of at least two HoA/HA pairs and a common address at a same time, wherein the common address is mapped to each of the at least two HoA/HA pairs via a binding maintained by the end node; and means for transmitting the aggregated binding message to the at least one home agents serving the handed off region upon handoff from the foreign agent. | UE
29. A method for binding comprising: generating an aggregated binding message to affect a binding state at a foreign agent of at least two HoA/HA pairs and a common address mapped to each of the at least two HoA/HA pairs at a same time, wherein the foreign agent is linked to a home agent; and transmitting the aggregated binding message to the foreign agent upon initial registration with the foreign agent. | UE
30. A method for binding comprising: generating an aggregated binding message to affect a binding state at a foreign agent of a first and second HoA/HA pairs and a common address mapped to each of the first and second HoA/HA pairs at a same time, wherein the foreign agent is linked to a first and second home agents, the first HoA/HA pair is associated with the first home agent and the second HoA/HA pair is associated with the second home agent; and transmitting the aggregated binding message to the foreign agent upon initial registration with the foreign agent. | UE
31. A method for binding comprising: generating an aggregated binding message to affect a binding state at a foreign agent of at least first, second and third HoA/HA pairs and a common address mapped to each of the at least first, second and third pairs at a same time, wherein the foreign agent is linked to a first and second home agents, the first and second HoA/HAs pairs is associated with the first home agent, and the third HoA/HA pair is associated with the second home agent; and transmitting the aggregated binding message to the foreign agent upon initial registration with the foreign agent. | UE
32. A method for binding comprising: generating an aggregated binding message to affect a binding state at a new foreign agent of at least two HoA/HA pairs and a common address mapped to each of the at least two HoA/HA pairs at a same time, wherein the at least two HoA/HA pairs are associated with a home agent; and transmitting the aggregated binding message to the new foreign agent upon initial registration with the new foreign agent. | UE
33. A method for binding comprising: generating an aggregated binding message to affect a binding state at a new foreign agent of at least two HoA/HA pairs and a common address mapped to each of the at least two HoA/HA pairs at a same time, wherein a first of the at least two HoA/HA pairs is associated with a first home agent and a second of the at least two HoA/HA pair is associated with a second home agent; and transmitting the aggregated binding message to the new foreign agent upon handoff from an old foreign agent to the new foreign agent. | UE
34. A method for binding comprising: generating an aggregated binding message to affect a binding state, at least one home agent serving a handed off region, and a common address mapped to each of at least two HoA/HA pairs at a same time; and transmitting the aggregated binding message to the at least one home agent serving the handed off region upon handoff from a foreign agent. | UE
35. A method for updating a binding table comprising: updating, in response to an aggregated binding message from an end node, entries in the binding table to affect a binding state associated with at least two HoA/HA pairs of an old access node and a common address mapped to each of the at least two HoA/HA pairs; and generating an aggregated update binding message to an old access node serving a previous visited region to affect a binding state at a same time of information in an old binding table of the old access node, including updating the common address with a new common address for mapping to each of at least two HoA/HA pairs associated with a new access node. | Network
41. A method for updating a binding table comprising: updating a binding state in the binding table, in response to an aggregated binding update message from a new access node, with a new common address mapped to each of at least two HoA/HA pairs and with binding information for the at least two HoA/HA pairs associated with the new access node, the updating occurring at a same time for all the at least two HoA/HA pairs; and communicating at least one policy state and MIP configuration information from the binding table to the new access node in response to the aggregated binding update message. | Network
46. A method for updating an AAA server comprising: updating an aggregated policy state for an end node served by a requesting access node in response to an aggregated message received from the requesting access node, the aggregated message including an end node identifier identifying the end node; and generating an aggregated response message, including the end node identifier, an end node, AAA response state, and an address pair information a common address mapped to each of the for at least two HoA/HA pairs along with associated profiles to the requesting access node during a hand off on the basis of the aggregated message. | Network
47. A computer-readable medium containing computer executable instructions to perform a method, the method comprising: generating an aggregated binding message to affect a binding state at a foreign agent of at least two HoA/HA pairs and a common address mapped to each of the at least two HoA/HA pairs at a same time, wherein the foreign agents is linked to a home agent; and transmitting the aggregated binding message to the foreign agent upon initial registration with the foreign agent. | UE
48. A computer-readable medium containing computer executable instructions to perform a method, the method comprising: generating an aggregated binding message to affect a binding state at a foreign agent of a first and second HoA/HA pairs and a common address mapped to each of the first and second HoA/HA pairs at a same time, wherein the foreign agent is linked to a first and second home agents, the first HoA/HA pair is associated with the first home agent and the second HoA/HA pair is associated with the second home agent; and transmitting the aggregated binding message to the foreign agent upon initial registration with the foreign agent. | UE
49. A computer-readable medium containing computer executable instructions to perform a method, the method comprising: generating an aggregated binding message to affect a binding state at a foreign agent of at least first, second and third HoA/HA pairs and a common address mapped to each of the at least first, second and third pairs at a same time, wherein the foreign agent is linked to a first and second home agents, the first and second HoA/HAs pairs is associated with the first home agent, and the third HoA/HA pair is associated with the second home agent; and transmitting the aggregated binding message to the foreign agent upon initial registration with the foreign agent. | UE
50. A computer-readable medium containing computer executable instructions to perform a method, the method comprising: generating an aggregated binding message to affect a binding state at a new foreign agent of at least two HoA/HA pairs and a common address mapped to each of the at least two HoA/HA pairs at a same time, wherein the at least two HoA/HA pairs are associated with a home agent; and transmitting the aggregated binding message to the new foreign agent upon initial registration with the new foreign agent. | UE
51. A computer-readable medium containing computer executable instructions to perform a method, the method comprising: generating an aggregated binding message to affect a binding state at a new foreign agent of at least two HoA/HA pairs and a common address mapped to each of the at least two HoA/HA pairs at a same time, wherein a first of the at least two HoA/HA pairs is associated with a first home agent and a second of the at least two HoA/HA pair is associated with a second home agent; and transmitting the aggregated binding message to the new foreign agent upon handoff from an old foreign agent to the new foreign agent. | UE
52. A computer-readable medium containing computer executable instructions to perform a method, the method comprising: generating an aggregated binding message to affect a binding state, at least one home agent serving a handed off region, and a common address mapped to each of at least two HoA/HA pairs at a same time; and transmitting the aggregated binding message to the at least one home agent serving the handed off region upon handoff from a foreign agent. | UE
53. A computer-readable medium containing computer executable instructions to perform a method, the method comprising: updating, in response to an aggregated binding message from an end node, entries in the binding table to affect a binding state associated with at least two HoA/HA pairs of an old access node and a common address mapped to each of the at least two HoA/HA pairs; and generating an aggregated update binding message to an old access node serving a previous visited region to affect a binding state at a same time of information in an old binding table of the old access node, including updating the common address with a new common address for mapping to each of at least two HoA/HA pairs associated with a new access node. | Network
59. A computer-readable medium containing computer executable instructions to perform a method, the method comprising: updating a binding state in the binding table, in response to an aggregated binding update message from a new access node, with a new common address mapped to each of at least two HoA/HA pairs and with binding information for the at least two HoA/HA pairs associated with the new access node, the updating occurring at a same time for all the at least two HoA/HA pairs; and communicating at least one policy state and MIP configuration information from the binding table to the new access node in response to the aggregated binding update message. | Network
64. A computer-readable medium containing computer executable instructions to perform a method, the method comprising: updating an aggregated policy state for an end node served by a requesting access node in response to an aggregated message received from the requesting access node, the aggregated message including an end node identifier identifying the end node; and generating an aggregated response message, including the end node identifier, an end node, AAA response state, and an address pair information for a common address mapped to each of the at least two HoA/HA pairs along with associated profiles to the requesting access node during a hand off on the basis of the aggregated message. | Network
1. A communications method, the method comprising: operating a first communications device to: perform a decoding operation on a first signal including encoded signal information; determine if the encoded signal information included in the first signal was successfully decoded; when it is determined that said encoded information was successfully decoded, generating an ACK signal having an ACK signal value; and when it is determined that said encoded information was not successfully decoded, generating a first NAK signal having one of a plurality of possible NAK signal values, each NAK signal value, in the plurality of NAK signal values, differing from any other one of the NAK signal values in said plurality by an amount which is less than the smallest amount any one of said NAK signal values differs from said ACK signal value, each of said plurality of possible NAK signal values corresponding to a different level of decoding success. | UE OR Network
10. A communications method, the method comprising: performing a decoding operation on a first signal including encoded signal information, said decoding operation including determining the quality of decoded information generated by decoding said encoded information; determining if the encoded signal information included in the first signal was successfully decoded; when it is determined that said encoded information was not successfully decoded, generating a first NAK signal having one of a plurality of possible NAK signal values, each of said plurality of possible NAK signal values corresponding to a different level of decoding success, generating a first NAK signal including selecting the first NAK signal value as a function of the determined quality of the decoded information; transmitting the generated first NAK signal; receiving a traffic channel assignment message; identifying from information included said traffic channel assignment message, the first signal to which a second signal corresponding to the traffic assignment message corresponds; receiving in the second signal redundant information corresponding to said first received encoded signal; performing an additional decoding operation using said redundant information and information obtained from said first received signal; determining if the additional decoding operation successfully decoded the encoded signal information included in the first signal; and wherein the information included in said traffic channel assignment message used to identify the first signal is a traffic channel index difference indicating a difference between the index of a traffic channel segment associated with the assignment message and a traffic channel segment used to transmit the first signal. | UE OR Network
16. A communications device comprising: means for performing a decoding operation on a first signal including encoded signal information; means for determining if the encoded signal information included in the first signal was successfully decoded; and means for generating a first NAK signal having one of a plurality of possible NAK signal values, when it is determined that said encoded information was not successfully decoded, each of said plurality of possible NAK signal values corresponding to a different level of decoding signal success, each NAK signal value, in the plurality of NAK signal values, differing from any other one of the NAK signal values in said plurality by an amount which is less than the smallest amount any one of said NAK signal values differs from an ACK signal value. | UE
20. A method of operating a communications device comprising: encoding, using an encoder, information to be transmitted to produce a first set of encoded information and a set of redundant information; transmitting said first set of encoded information in a first signal; receiving a NAK signal from a device to which said first signal was transmitted; and selecting a portion of the set of redundant information to transmit to said first device as a function of the value of the received NAK signal, said received NACK signal being one of a plurality of possible NACK signal values differing from any other one of the NAK signal values in said plurality by an amount which is less than the smallest amount any one of said NAK signal values differs from an ACK signal value, said function causing different amounts of redundant information to be selected for at least two different possible NAK signal values. | UE OR Network
26. A communications device comprising: an encoder configured to encode information to be transmitted to produce a first set of encoded information and a set of redundant information; a transmitter configured to transmit said first set of encoded information in a first signal; a receiver configured to receive signals communicating acknowledgments, said acknowledgments being either a positive acknowledgement (ACK) signal value or one of a plurality of possible negative acknowledgment (NAK) signal values, from a first device to which said first signal was transmitted, each NAK signal value, in the plurality of possible NAK signal values, differing from any other one of the possible NAK signal values in said plurality by an amount which is less than the smallest amount any one of said NAK signal values differs from said ACK signal value; a processing module configured to process received signals to recover there from communicated acknowledgement information; and a retransmission control module configured to select a portion of the set of redundant information to transmit to said first device as a function of the recovered acknowledgement information, said function causing different amounts of redundant information to be selected for at least two different possible NAK signal values. | UE OR Network
29. A communications device comprising: a decoder module configured to decode a first signal including encoded signal information; a determination module configured to determine if the encoded signal information included in the first signal was successfully decoded; a signal generation module configured to generate acknowledgement signals, said acknowledgement signals including an ACK signal having an ACK signal value, when it is determined that said encoded information was successfully decoded and a first NAK signal having one of a plurality of possible NAK signal values when it is determined that said encoded information was not successfully decoded, each NAK signal value, in the plurality of NAK signal values, differing from any other one of the NAK signal values in said plurality by an amount which is less than the smallest amount any one of said NAK signal values differs from said ACK signal value, each of said plurality of possible NAK signal values corresponding to a different level of decoding success. | UE
32. A machine readable medium including machine executable instructions, for use in a communications device, said machine readable medium comprising: instructions for causing said device to perform a decoding operation on a first signal including encoded signal information; instructions for causing said device to determine if the encoded signal information included in the first signal was successfully decoded; instructions for causing said device to generate an ACK signal having an ACK signal value, when it is determined that said encoded information was successfully decoded; and instructions for causing said device to generate a first NAK signal having one of a plurality of possible NAK signal values when it is determined that said encoded information was not successfully decoded, each NAK signal value, in the plurality of NAK signal values, differing from any other one of the NAK signal values in said plurality by an amount which is less than the smallest amount any one of said NAK signal values differs from said ACK signal value, each of said plurality of possible NAK signal values corresponding to a different level of decoding success. | UE
33. A communications device comprising: encoding means for encoding information to be transmitted to produce a first set of encoded information and a set of redundant information; transmitter means for transmitting said first set of encoded information in a first signal; receiver means for receiving signals communicating acknowledgments, said acknowledgments being either a positive acknowledgement (ACK) signal value or one of a plurality of possible negative acknowledgment (NAK) signal values, from a first device to which said first signal was transmitted, each NAK signal value, in the plurality of possible NAK signal values, differing from any other one of the possible NAK signal values in said plurality by an amount which is less than the smallest amount any one of said NAK signal values differs from said ACK signal value; processing means for processing received signals to recover there from communicated acknowledgement information; and retransmission control means for selecting a portion of the set of redundant information to transmit to said first device as a function of the recovered acknowledgment information, said function causing different amounts of redundant information to be selected for at least two different possible NAK signal values. | UE OR Network
34. A machine readable medium including machine executable instructions, for use in a communications device, said machine readable medium comprising: instructions for causing said device to encode information to be transmitted to produce a first set of encoded information and a set of redundant information; instructions for causing said device to transmit said first set of encoded information in a first signal; instructions for causing said device to receive signals communicating acknowledgments, said acknowledgments being either a positive acknowledgement (ACK) signal value or one of a plurality of possible negative acknowledgment (NAK) signal values, from a first device to which said first signal was transmitted, each NAK signal value, in the plurality of possible NAK signal values, differing from any other one of the possible NAK signal values in said plurality by an amount which is less than the smallest amount any one of said NAK signal values differs from said ACK signal value; and instructions for causing said device to process the received signals to recover there from communicated acknowledgement information; instructions for causing said device to select a portion of the set of redundant information to transmit to said first device as a function of the recovered acknowledgement information, said function causing different amounts of redundant information to be selected for at least two different possible NAK signal values. | UE OR Network
1 . A channel quality reporting method for use by a wireless terminal, the method comprising: measuring at least one of an amplitude and a phase of a first pilot signal corresponding to a first pilot tone to produce a first measured signal value; generating a first channel quality indicator value from said first measured signal value according to a first function which uses at least said first measured signal value as an input; transmitting the first channel quality indicator value; measuring at least one of an amplitude and a phase of a second pilot signal corresponding to a second pilot tone to produce a second measured signal value, the second pilot signal having a different transmission power than said first pilot signal; generating a second channel quality indicator value from said second measured signal value according to a second function which uses at least said second measured signal value as an input; and transmitting the second channel quality indicator value. | UE
1. A method of operating a wireless terminal to communicate with a base station, said wireless terminal including a plurality of antenna elements, the method comprising: transmitting symbols during a period of time, said period of time including a plurality of dwell intervals, each dwell interval including a plurality of OFDM symbol transmission time periods, said transmitting during a dwell interval including using a set of tones for the duration of the dwell interval, a different set of tones being used for consecutive dwell intervals occurring in said period of time, wherein different sets of tones used during consecutive dwell intervals differ by at least one tone; and switching the signal being transmitted during said period of time between said first and second antenna elements, one of said first and second antenna elements going unused during any point in said period of time, said switching being performed on at least some dwell boundaries, no switching between antenna elements occurring during a dwell time interval, said dwell boundaries occurring between consecutive dwell transmission time intervals, a symbol transmission time period preceding a dwell boundary being immediately followed by a subsequent symbol transmission time period in the following dwell interval without the consecutive symbol transmission time period being separated from the preceding transmission time period by a non-transmission gap. | UE
10. A method of operating a wireless terminal to communicate with a base station, said wireless terminal including a single transmitter signal processing chain including a dwell boundary switching module for coupling said single transmitter chain to a plurality of antenna elements, said dwell boundary switching module for switching on dwell boundaries but not in between, said plurality of antenna elements including at least a first antenna element and a second antenna element each of which can be used independently, the method comprising: operating the dwell boundary switching module during a first period of time to switch between said first and second antenna elements on at least some dwell boundaries which occur during said first period of time to thereby change the antenna element used to transmit signals from said single transmitter signal processing chain, a dwell being a second period of time within said first period of time during which said wireless terminal uses a single set of tones to transmit signals to said base station, a different set of tones being used in immediately consecutive dwells during said first period of time, said dwell boundary switching module switching between said first and second antenna elements as a function of a signal from said base station indicative of channel quality; and wherein said signal indicative of channel quality is a transmission acknowledgement signal indicating success or failure in receipt of a transmitted signal. | UE
11. A method of operating a wireless terminal to communicate with a base station, said wireless terminal including a single transmitter signal processing chain including a dwell boundary switching module for coupling said single transmitter chain to a plurality of antenna elements, said dwell boundary switching module for switching on dwell boundaries but not in between, said plurality of antenna elements including at least a first antenna element and a second antenna element each of which can be used independently, the method comprising: operating the dwell boundary switching module during a first period of time to switch between said first and second antenna elements on at least some dwell boundaries which occur during said first period of time to thereby change the antenna element used to transmit signals from said single transmitter signal processing chain, a dwell being a second period of time within said first period of time during which said wireless terminal uses a single set of tones to transmit signals to said base station, a different set of tones being used in immediately consecutive dwells during said first period of time, said dwell boundary switching module switching between said first and second antenna elements as a function of a signal from said base station indicative of channel quality, said switching is performed as a function of multiple signals received from said base station; and maintaining different sets of switching control information for signals received from said base station corresponding to signals transmitted from said WT using different antenna elements. | UE
13. A method of operating a wireless terminal to communicate with a base station, said wireless terminal including a single transmitter processing chain including a switching module for coupling said transmitter processing chain to a plurality of antenna elements, said switching module switching on signal boundaries corresponding to points where a base station performs a reset of a channel estimate stored in base station memory but not in between, the channel estimation performed by a base station in a channel estimation interval immediately preceding a channel estimate reset being independent of the channel estimation performed in the immediately following the channel estimate reset, said plurality of antenna elements including at least a first antenna element and a second antenna element each of which can be used independently, the method comprising: operating the switching module during a first period of time to switch between said first and second antenna elements at least some signal boundaries corresponding to points where a base station performs a reset of a channel estimate stored in base station memory which occur during said first period of time to thereby change the antenna element used to transmit signals from said single transmitter signal processing chain. | UE
23. A wireless terminal for use in a communication system including a base station, the wireless terminal comprising: a single transmitter signal processing chain including a switching module for coupling said single transmitter chain to a plurality of antenna elements, said switching module for switching on signal boundaries corresponding to base station channel estimation memory reset points but not in between, said plurality of antenna elements including at least a first antenna element and a second antenna element each of which can be used independently, means for controlling the switching module during a first period of time to switch between said first and second antenna elements on at least some signal boundaries corresponding to base station channel estimation memory reset points which occur during said first period of time to thereby change the antenna element used to transmit signals from said single transmitter signal processing chain, each switch being proceeded and followed by at least one dwell, a dwell being a period of time within said first period of time during which said wireless terminal uses a single set of tones to transmit signals to said base station, a different set of tones being used in immediately consecutive dwells during said first period of time. | UE
25. A method of operating a wireless terminal to communicate with a base station, said wireless terminal including a single transmitter processing chain including a channel estimation boundary switching module for coupling said transmitter processing chain to a plurality of antenna elements, said channel estimation boundary switching module switching on signal boundaries corresponding to base station channel estimation signal boundaries but not in between, a base station channel estimation switching boundary being a signal point where said base station transitions between channel estimation intervals, the channel estimation performed by a base station in one channel estimation interval being independent of the channel estimation performed in the immediately preceding channel estimation interval, said plurality of antenna elements including at least a first antenna element and a second antenna element each of which can be used independently, the method comprising: operating the channel estimation boundary switching module during a first period of time to switch between said first and second antenna elements on at least some channel estimation boundaries which occur during said first period of time to thereby change the antenna element used to transmit signals from said single transmitter signal processing chain; wherein said channel estimation boundary switching module switches between said first and second antenna elements as a function of a signal from said base station indicative of channel quality; and wherein said signal indicative of channel quality is a transmission acknowledgement signal indicating success or failure in receipt of a transmitted signal. | UE
26. A method of operating a wireless terminal to communicate with a base station, said wireless terminal including a single transmitter processing chain including a channel estimation boundary switching module for coupling said transmitter processing chain to a plurality of antenna elements, said channel estimation boundary switching module switching on signal boundaries corresponding to base station channel estimation signal boundaries but not in between, a base station channel estimation switching boundary being a signal point where said base station transitions between channel estimation intervals, the channel estimation performed by a base station in one channel estimation interval being independent of the channel estimation performed in the immediately preceding channel estimation interval, said plurality of antenna elements including at least a first antenna element and a second antenna element each of which can be used independently, the method comprising: operating the channel estimation boundary switching module during a first period of time to switch between said first and second antenna elements on at least some channel estimation boundaries which occur during said first period of time to thereby change the antenna element used to transmit signals from said single transmitter signal processing chain; wherein said channel estimation boundary switching module switches between said first and second antenna elements as a function of a signal from said base station indicative of channel quality; and wherein said switching is performed as a function of multiple signals received from said base station, the method includes: maintaining different sets of switching control information for signals received from said base station corresponding to signals transmitted from said WT using different antenna elements. | UE
28. A wireless terminal for use in a communications system including a base station, said wireless terminal the comprising: a single transmitter processing chain including a switching module for coupling said transmitter processing chain to a plurality of antenna elements, said switching module switching on signal boundaries corresponding to base station channel estimation reset points but not in between, a base station channel estimation reset point being a signal point where said base station transitions between channel estimation intervals and resets a channel estimate included in the base station, the channel estimation performed by a base station in a channel estimation interval immediately preceding a channel reset being independent of the channel estimation performed in a subsequent channel estimation interval immediately following the channel estimate reset, said plurality of antenna elements including at least a first antenna element and a second antenna element each of which can be used independently; and means for controlling the switching module during a first period of time to switch between said first and second antenna elements on at least some signal boundaries corresponding to base station channel estimate reset points which occur during said first period of time to thereby change the antenna element used to transmit signals from said single transmitter signal processing chain. | UE
30. A method of operating an OFDM communications device, the method comprising: i) assigning tones in a first set of tones to a plurality of different tone subsets including at least a first and a second tone subset, each of said different tone subsets being different from one another by at least one tone; ii) transmitting each of said different tone subsets in parallel during the same rime interval using a different antenna element; and iii) repeating steps i) and ii). | UE OR Network
39. An OFDM communications device, the device comprising: means for assigning tones in a first set of tones to a plurality of different tone subsets including at least a first and a second tone subset, each of said different tone subsets being different from one another by at least one tone; means for transmitting each of said different tone subsets in parallel during the same time interval using a different antenna element; and control means for controlling said assigning and transmitting means to repeat the operations of assigning and transmitting. | UE OR Network
1. A method of operating a wireless terminal, the method comprising: awaking from a sleep mode of operation to receive a first paging signal indicating if there is a paging message for at least one wireless terminal in a first group of wireless terminals, said first group being one of a plurality of wireless terminal groups, said first group including multiple wireless terminals, said wireless terminal being a member of said first group; performing a first demodulation operation on said first paging signal to produce demodulated information; determining if said demodulated information indicates that a paging message was transmitted to at least one member of the first group; and if it is determined that said demodulated information indicates that a paging message was transmitted to at least one member of the first group: i) performing a second demodulation operation on a second paging signal; and ii) determining from information included in said second paging signal if the second paging signal includes at least a portion of a paging message directed to said wireless terminal. | UE
8. A wireless terminal comprising: means for performing a first demodulation operation on a first paging signal, said first paging signal indicating if there is a paging message for at least one wireless terminal in a first group of wireless terminals, said first group being one of a plurality of wireless terminal groups, said first group including multiple wireless terminals, said wireless terminal being a member of said first group, said first demodulation being performed to recover modulated information indicating whether a paging message directed to at least one member of the first group will be transmitted; control means for controlling the wireless terminal to receive a second paging signal of a second type at a pre-selected time when information recovered from said first paging signal indicates a paging message corresponding to the first paging signal will be transmitted and for controlling the wireless terminal to enter a sleep mode of operation and remain in said sleep mode of operation until after said pre-selected time when said information recovered from said first paging signal indicates a paging message corresponding to the first paging signal will not be transmitted; and means for performing a second demodulation operation on the received second paging signal to recover modulated information including at least a portion of a paging message directed to said wireless terminal and sufficient information to identify an individual wireless terminal in the first group. | UE
13. A wireless terminal comprising: a first demodulation module for performing a first demodulation operation on a first paging signal, said first paging signal indicating if there is a paging message for at least one wireless terminal in a first group of wireless terminals, said first group being one of a plurality of wireless terminal groups, said first group including multiple wireless terminals, said wireless terminal being a member of said first group, said first demodulation being performed to recover modulated information indicating whether a paging message directed to at least one member of the first group will be transmitted; a control module for controlling the wireless terminal to receive a second paging signal of a second type at a pre-selected time when information recovered from said first paging signal indicates a paging message corresponding to the first paging signal will be transmitted and for controlling the wireless terminal to enter a sleep mode of operation and remain in said sleep mode of operation until after said pre-selected time when said information recovered from said first paging signal indicates a paging message corresponding to the first paging signal will not be transmitted; and a second demodulation module for performing a second demodulation operation on the received second paging signal to recover modulated information including at least a portion of a paging message directed to said wireless terminal and sufficient information to identify an individual wireless terminal in the first group. | UE
16. A computer readable medium including machine executable instructions for use in a wireless terminal, said computer readable medium comprising: instructions for causing the wireless terminal to awake from a sleep mode of operation to receive a first paging signal indicating if there is a paging message for at least one wireless terminal in a first group of wireless terminals, said first group being one of a plurality of wireless terminal groups, said first group including multiple wireless terminals, said wireless terminal being a member of said first group; instructions for causing the wireless terminal to perform a first demodulation operation on said first paging signal to produce demodulated information; instructions for causing the wireless terminal to determine if said demodulated information indicates that a paging message was transmitted to at least one member of the first group; and instructions for causing the wireless terminal to: i) perform a second demodulation operation on a second paging signal if it is determined that said demodulated information indicates that a paging message was transmitted to at least one member of the first group; and ii) determine from information included in said second paging signal if the second paging signal includes at least a portion of a paging message directed to said wireless terminal. | UE
1. The wireless terminal paging method comprising the step that the paging message the information of the first bit number is delivered it is the method for paging the wireless terminal in the communication system included; and the information of the first bit number is modulated into the first modulation type the first paging including the information indicating is produced whether or not it has the multiple wireless terminals; the step of generating the second paging including the second modulation type different from the first modulation type at least part of the paging message the paging message of the first paging indicates the none the information of the second bit number is altered; and the information has the paging message; and the step of transmitting the first paging and step of transmitting the second paging. | Network
21. As the base station communicating with the wireless terminal, the base station including the means producing the paging of the second type using the coherent modulation method and the means transmitting first and second type paging including at least part of the first paging type generation means: paging message which periodically produces the paging which indicates being the thing in which the paging message is transmitted of the first type using the asynchronous modulation method in at least one wireless terminal of the wireless terminal group. | Network
25. As the operation method of the wireless terminal, the wireless terminal operation method comprises the steps of: determining whether or not the step of receiving the first paging it awakens from the sleep mode operation: the step of generating the information which performs and which is demodulated: the above-mentioned demodulated information indicate that the paging message was transmitted; and performing the synchronous demodulation operation in the second paging the paging message was transmitted. | UE
35. As the wireless terminal, the wireless terminal including the means restoring the modulation information including at least part of the paging message the synchronous demodulation operation is performed in the control means which the paging message corresponding to the means: information restored from the first paging is the first paging restores the modulation information which indicates whether or not it is transmitted of the paging message corresponding to the first paging the noncoherent demodulation operation is performed in the first paging indicates that the paging message corresponding to the information which indicates being the transmitted thing; it controls the wireless terminal and it receives the second paging of the second type in the time selected in advance; and is restored from the first paging. Is the first paging will not be transmitted; and it controls the wireless terminal and it enters the sleep mode operation and maintains the sleep mode operation the time after selected in advance. And above-mentioned received second paging. | UE
1. A portable communications device comprising: a first receiver chain including: a first controllable filter; a first decoder circuit coupled to said first controllable filter; a signal quality detector; and a second receiver chain which is less complex than said first receiver chain and is implemented using fewer components than said first receiver chain, the second receiver chain including: i) a second controllable filter; and ii) a first energy detection module coupled to said second controllable filter; and a band selection controller coupled to said signal quality detector, said energy detector, said first and second controllable filters, and said band selection controller selecting the frequency band of the first controllable filter as a function of a first signal quality indicator received from said signal quality detector, and a second signal quality indicator corresponding to an output of said energy detection circuit. | UE
28. A method of operating a portable communications device comprising: operating a first receiver chain to process a first signal, processing said first signal including: i) performing a filtering operation on the first signal using a first controllable filter to generate a first filtered signal; ii) performing a decoding operation on the first filtered signal using a first decoder circuit coupled to said first controllable filter; and iii) generating, using a signal quality detector, a first signal quality indicator used to indicate the quality of the first signal; and operating a second receiver chain which is less complex than said first receiver chain and is implemented using fewer components than said first receiver chain, to process a second signal, processing said second signal including: i) performing a filtering operation on the second signal using a second controllable filter to generate a second filtered signal; ii) generating an estimate of the energy of the second filtered signal using a first energy detection module; and iii) producing from the generated estimate of the energy a second signal quality indicator; and selecting the frequency band of the first controllable filter as a function of the first signal quality indicator and the second signal quality indicator. | UE
40. A portable communications device comprising: first receiver chain means for processing a first signal, said first receiver chain means including: i) means for performing a filtering operation on the first signal using a first controllable filter to generate a first filtered signal; ii) means for performing a decoding operation on the first filtered signal using a first decoder circuit coupled to said first controllable filter; and iii) means for generating, using a signal quality detector, a first signal quality indicator used to indicate the quality of the first signal; and second receiver chain means, which is less complex than said first receiver chain and is implemented using fewer components than said first receiver chain means, for processing a second signal, said second receiver chain means including: i) means for performing a filtering operation on the second signal using a second controllable filter to generate a second filtered signal; ii) means for generating an estimate of the energy of the second filtered signal using a first energy detection module; and iii) means for producing from the generated estimate of the energy a second signal quality indicator; and means for selecting the frequency band of the first controllable filter as a function of the first signal quality indicator and the second signal quality indicator. | UE
52. A computer readable medium comprising: stored instructions for controlling a first receiver chain to: i) perform a filtering operation on a first signal using a first controllable filter to generate a first filtered signal; ii) perform a decoding operation on the first filtered signal using a first decoder circuit coupled to said first controllable filter; and iii) generate, using a signal quality detector, a first signal quality indicator used to indicate the quality of the first signal; and stored instructions for controlling a second receiver chain which is less complex than said first receiver chain and is implemented using fewer components than said first receiver chain, to: i) perform a filtering operation on the second signal using a second controllable filter to generate a second filtered signal; ii) generate an estimate of the energy of the second filtered signal using a first energy detection module; and iii) produce from the generated estimate of the energy a second signal quality indicator; and stored instructions for controlling a module to select the frequency band of the first controllable filter as a function of the first signal quality indicator and the second signal quality indicator. | UE
59. A processor comprising: a first receiver chain configured to: i) perform a filtering operation on a first signal using a first controllable filter to generate a first filtered signal; ii) perform a decoding operation on the first filtered signal using a first decoder circuit coupled to said first controllable filter; and iii) generate, using a signal quality detector, a first signal quality indicator used to indicate the quality of the first signal; and a second receiver chain which is less complex than said first receiver chain and is implemented using fewer components than said first receiver chain, the second receiver chain being configured to: i) perform a filtering operation on the second signal using a second controllable filter to generate a second filtered signal; ii) generate an estimate of the energy of the second filtered signal using a first energy detection module; and iii) produce from the generated estimate of the energy a second signal quality indicator; and a control module configured to select the frequency band of the first controllable filter as a function of the first signal quality indicator and the second signal quality indicator. | UE
1. The portable communication device including the band selection controller selected as the function of the second signal quality indication person corresponding to the output of the energy detection circuit and the first signal quality indication person who is connected to the second receiver chain: and signal quality detector, the energy detector, and first and second controllable filters; and is the frequency band of said first controllable filter received from the signal quality detector including the first receiver chain, is the first controllable filter it is the portable communication device equipped with the first receiver chain; the first decoder circuit connected to said first controllable filter; the signal quality detector; the i) second agent available filter it is implemented using elements which are more less than those of the first receiver chain it is less complicated than the first receiver chain; and the first energy detection module connected to the ii) second agent available filter. | UE
1. A plurality of communication method for the wireless terminal including the step of receiving the first signal, the step of determining the energy about each of the other signal factors of the plurality corresponding to the other signaling tones corresponding to within the first frequency wideband 1 combination of tone signal energy value (per tone signal energy value) is created it scoops in the frequency having a different step performing the time frequency transform: about the above-mentioned received signal 1 combination of the corresponding signal factors is created in the first frequency wideband in the other signaling tones, and the step of determining the carrier frequency corresponding to the beacon signal based on the frequency of the step: signal factor corresponding to the beacon signal and is detected it detects the signal factor corresponding to the beacon signal from the tone signal energy value of signal factors it scoops of the OFDM communication systems in which each signaling tone in the first frequency wideband it corresponds to other frequency, and the step of receiving the first signal includes the signaling tone. | UE
25. A plurality of wireless terminal for the communication system including the means for determining with the network connecting apparatus point using the carrier frequency for the user data transmission different from the means for comparing the energy determined about each of the multiple other signal factors with the bigger threshold energy level than the tone signal energy it scoops with average of the above-mentioned received signal the means detect the signal factor corresponding to the means for determining the energy about each and beacon signal of the other signal factors of the plurality corresponding to the other frequencies corresponding to within the first frequency wideband 1 combination of signaling tone energy values is created it scoops in frequency having a different means, for receiving the signal including the signaling tone by the first period cycle the means for performing the time frequency transform in the first frequency wideband about the above-mentioned received signal in order to create 1 combination of the corresponding signal factors in other signaling tones and each signaling tone energy value it scoops and the carrier frequency transmitting the detected beacon signal and is for the communication with the current point of the network connecting apparatus with the wireless terminal the busy whether it has to disclose the hand-off or nots in which each signaling tone it corresponds to the other frequency. | UE
1. A method of transmitting sets of data, the method comprising operating a communications device to perform the steps of: transmitting in a transmission segment including a plurality of minimum transmission units, a first set of data using at least some non-zero modulation symbols and some zero modulation symbols, the first set of data being communicated by a combination of position coding with the position of non-zero modulation symbols within the first segment communicating at least some information and at least one of phase and amplitude modulation of the transmitted non-zero modulation symbols communicating additional information; and transmitting in said transmission segment a second set of data using modulation symbols transmitted on at least some of said minimum transmission units used to transmit said first set of data. | UE OR Network
31. A communications apparatus, the apparatus comprising: means for processing a first set of data to generate a first set of modulation symbols including information to be communicated in a transmission segment including a plurality of minimum transmission units, the first set of modulation symbols including at least some non-zero modulation symbols and some zero modulation symbols, the first set of data being communicated by a combination of position coding with the position of non-zero modulation symbols within the first segment communicating at least some information and at least one of phase and amplitude modulation of the transmitted non-zero modulation symbols communicating additional information; means for processing a second set of data to generate a second set of modulation symbols to be transmitted on at least some of said minimum transmission units used to transmit said first set of data; and means for transmitting modulation symbols corresponding to said first segment generated by said means for processing a first set of data and means for processing a second set of data. | UE OR Network
53. A non-transitory computer readable medium embodying instructions for controlling an apparatus to perform a method of transmitting sets of data, the method comprising: transmitting in a transmission segment including a plurality of minimum transmission units, a first set of data using at least some non-zero modulation symbols and some zero modulation symbols, the first set of data being communicated by a combination of position coding with the position of non-zero modulation symbols within the first segment communicating at least some information and at least one of phase and amplitude modulation of the transmitted non-zero modulation symbols communicating additional information; and transmitting in said transmission segment a second set of data using modulation symbols transmitted on at least some of said minimum transmission units used to transmit said first set of data. | UE OR Network
1 . A method of operating a wireless terminal to communicate control information reports, the method comprising: operating the wireless terminal in a first mode of operation in which the wireless terminal communicates a first type of report using a first reporting format, reports generated in accordance with said first reporting format communicating a signal-to-noise-ratio value; and operating the wireless terminal in a second mode of operation in which the wireless terminal communicates the first type of report using a second reporting format, said second reporting format being different than said first reporting format, reports generated in accordance with said second reporting format communicating both a signal-to-noise ratio value and a preferred link indicator value. | UE
21 . A wireless terminal comprising: a mode control module for controlling the wireless terminal to operate in first and second modes of operation; a control report generation module responsive to the control module, for generating in the first mode of operation a first type of report using a first reporting format, said first reporting format communicating a signal-to-noise-ratio value, and for generating when in the second mode of operation a first type of report using a second reporting format, said second reporting format being different than said first reporting format, said second reporting format communicating both a signal-to-noise ratio value and a preferred link indicator value in a report; and a transmitter for transmitting generated first type reports. | UE
39 . A wireless terminal comprising: means for controlling the wireless terminal to operate in first and second modes of operation; means for generating control information reports in accordance with the controlled mode of operation, for generating when in the first mode of operation a first type of report using a first reporting format, said first reporting format communicating a signal-to-noise-ratio value, and for generating when in the second mode of operation a first type of report using a second reporting format, said second reporting format being different than said first reporting format, said second reporting format communicating both a signal-to-noise ratio value and a preferred link indicator value in a report; and means for transmitting generated first type reports. | UE
57 . A computer readable medium embodying machine executable instructions for controlling a wireless terminal to implement a method of communicating control information reports, the method comprising: operating the wireless terminal in a first mode of operation in which the wireless terminal communicates a first type of report using a first reporting format, reports generated in accordance with said first reporting format communicating a signal-to-noise-ratio value; and operating the wireless terminal in a second mode of operation in which the wireless terminal communicates the first type of report using a second reporting format, said second reporting format being different than said first reporting format, reports generated in accordance with said second reporting format communicating both a signal-to-noise ratio value and a preferred link indicator value. | UE
63 . A method of operating a base station in a communications system including a wireless terminal that communicates control information reports, the method comprising: receiving a first type report from a wireless terminal operating in a first mode of operation in which the wireless terminal communicates first type reports which have a first reporting format, said first reporting format communicating a signal-to-noise-ratio value; and receiving an additional first type report from said wireless terminal, said additional report having been generated while said wireless terminal was operating in a second mode of operation during which said wireless terminal, communicates the first type of report using a second reporting format, said second reporting format being different than said first reporting format, said second reporting format communicating both a signal-to-noise ratio value and a preferred link indicator value. | UE
1 . A method of reporting transmission backlog information, the method comprising: maintaining backlog information corresponding to a plurality of different transmission request groups; and selecting a request group from the plurality of different transmission request groups for which backlog information is maintained, wherein said selecting is performed as a function of a request group change in backlog with respect to previously reported backlog information after taking into consideration changes in backlog due to base station allocation of transmission resources. | UE
1 . A method of reporting transmission backlog information, comprising: generating at least one reporting control factor as a function of at least one of channel quality information, available transmission power information, device capability information and quality of service information; and mapping a number of frames to be communicated to a report value as a function of said generated at least one reporting control factor. | UE OR Network
19 . A wireless terminal, comprising: a first control factor generation module for generating a first control factor as a function of at least one of channel quality information, available transmission power information, device capability information and quality of service information; and a mapping module for mapping a number of frames to be communicated to a report value as a function of said generated at least one reporting control factor. | UE OR Network
26 . A wireless terminal, comprising: control factor generation means for generating a first control factor as a function of at least one of channel quality information, available transmission power information, device capability information and quality of service information; and mapping means for mapping a number of frames to be communicated to a report value as a function of said generated at least one reporting control factor. | UE OR Network
33 . A computer readable medium embodying machine executable instructions for controlling a wireless terminal to perform a method of reporting transmission backlog information, the comprising: generating at least one reporting control factor as a function of at least one of channel quality information, available transmission power information, device capability information and quality of service information; and mapping a number of frames to be communicated to a report value as a function of said generated at least one reporting control factor. | UE OR Network
41 . An apparatus operable in a communication system, the apparatus comprising: a processor configured to: generate at least one reporting control factor as a function of at least one of channel quality information, available transmission power information, device capability information and quality of service information; and map a number of frames to be communicated to a report value as a function of said generated at least one reporting control factor. | UE OR Network
1 . A method of operating a wireless terminal, comprising: determining modulation symbols to be transmitted in accordance with a first information bit to modulation symbol mapping procedure when in a first mode of control channel operation; and determining modulation symbols to be transmitted in accordance with a second information bit to modulation symbol mapping procedure when in a second mode of control channel operation. | UE
17 . A wireless terminal, comprising: a modulation symbol determination module for determining modulation symbols to be transmitted in accordance with a first information bit to modulation symbol mapping procedure when in a first mode of control channel operation and for determining modulation symbols to be transmitted in accordance with a second information bit to modulation symbol mapping procedure when in a second mode of control channel operation; and a transmission module for transmitting modulation symbols determined by said modulation symbol determination module. | UE
31 . A wireless terminal, comprising: means for determining modulation symbols to be transmitted in accordance with a first information bit to modulation symbol mapping procedure when in a first mode of control channel operation and for determining modulation symbols to be transmitted in accordance with a second information bit to modulation symbol mapping procedure when in a second mode of control channel operation; and means for transmitting modulation symbols determined by said modulation symbol determination module. | UE
45 . A computer readable medium embodying machine executable instructions for controlling a wireless terminal to implement a method of operation, the method comprising: determining modulation symbols to be transmitted in accordance with a first information bit to modulation symbol mapping procedure when in a first mode of control channel operation; and determining modulation symbols to be transmitted in accordance with a second information bit to modulation symbol mapping procedure when in a second mode of control channel operation. | UE
52 . A method of operating a base station, comprising: storing information indicating the mode of control channel operation in which wireless terminals are operating; recovering modulation symbols communicated using a first information bit to modulation symbol mapping procedure when said modulation symbols are received from a wireless terminal operating in a first mode of control channel operation; and recovering modulation symbols communicated using a second information bit to modulation symbol mapping procedure when said modulation symbols are received from a wireless terminal operating in a second mode of control channel operation. | UE
1 . A method of operating a first communications device which interacts with a second communications device, the method comprising: performing at least one of receiving and transmitting control information reporting format definition information from a wireless communications link; and generating a control information report in accordance with one of the received and transmitted reporting format definition information. | UE OR Network
26 . A computer readable medium embodying machine executable instruction for controlling a first communications device, the method comprising: performing at least one of receiving and transmitting control information reporting format definition information from a wireless communications link; and generating a control information report in accordance with one of the received and transmitted reporting format definition information. | UE OR Network
36 . A method of operating a first communications device which interacts with a second communications device, the method comprising: performing at least one of receiving and transmitting control information reporting format definition information from a wireless communications link; and recovering control information corresponding to a received control information report in accordance with one of the received and transmitted reporting format definition information. | UE OR Network
1. A method of operating a wireless terminal to report control information, the method comprising: operating a transmitter to transmit an initial control information report set including a transmission power availability report following at least one of: i) a transition from a first mode of wireless terminal operation to a second mode of wireless terminal operation, said first mode of wireless terminal operation being a sleep mode of operation or a hold mode of operation and said second mode of wireless terminal operation being an active mode of wireless terminal operation or ii) a handoff operation from a first connection to a second connection, said transmission of said initial control information report set having a first duration equal to a first time period; operating the transmitter to transmit a first additional control information report set, said first additional control information report set being different from said initial control information report set in terms of a type of information communicated in a report, said first additional control information report set not including a transmission power availability information report. | UE
9. A wireless terminal comprising: a report transmission control module for controlling said wireless terminal to transmit an initial information report set including a transmission power availability report following a transition by said wireless terminal from a first mode of operation to a second mode of operation and to transmit scheduled reports according to an uplink reporting schedule following transmission of said initial report set, said first mode of operation being a sleep mode of operation or a hold mode of operation and said second mode of operation being an active mode of operation, said initial information report set being different from a first report set transmitted in accordance with said uplink reporting schedule following transmission of said initial information report set in terms of a type of information communicated in a report; an initial report generation module responsive to said report transmission control module for generating said initial information report set as a function of a point in time with respect to an uplink transmission schedule at which said initial report set is to be transmitted; and a scheduled report generation module for generating a scheduled report information set to be transmitted following said initial information report, said scheduled report information set not including a transmission power availability information report. | UE
14. A wireless terminal comprising: a report transmission control module for controlling said wireless terminal to transmit an initial information report set including a transmission power availability report following a transition by said wireless terminal from a first mode of operation to a second mode of operation and to transmit scheduled reports according to an uplink reporting schedule following transmission of said initial report set, said first mode of operation being a sleep mode of operation or a hold mode of operation and said second mode of operation being an active mode of operation; an initial report generation module responsive to said report transmission control module for generating said initial information report set as a function of a point in time with respect to an uplink transmission schedule at which said initial report set is to be transmitted; and a scheduled report generation module for generating a scheduled report information set to be transmitted following said initial information report, said scheduled report information set not including a transmission power availability information report; a transmitter for transmitting said initial report set and said scheduled report set; memory including stored information indicating a recurring uplink reporting structure and at least some dedicated control channel report sets to be transmitted at predetermined points in time within said recurring uplink reporting structure; and a timing control module for correlating said uplink reporting structure based on downlink signals received from a base station. | UE
19. A wireless terminal comprising: a report transmission control module for controlling said wireless terminal to transmit an initial information report set including a transmission power availability report following a transition by said wireless terminal from a first mode of operation to a second mode and to transmit scheduled reports according to an uplink reporting schedule following transmission of said initial report set, said first mode of operation being a sleep mode of operation or a hold mode of operation and said second mode of operation being an active mode of operation; an initial report generation module responsive to said report transmission control module for generating said initial information report set as a function of a point in time with respect to an uplink transmission schedule at which said initial report set is to be transmitted; a scheduled report generation module for generating a scheduled report information set to be transmitted following said initial information report, said scheduled report information set not including a transmission power availability information report; said initial report generation module includes a report set size determination sub- module for determining an initial report set size as a function of the point in time with respect to the uplink transmission schedule at which said initial report set is to be transmitted; and control information for controlling the content of an initial report set as a function of said time with respect to the uplink transmission schedule at which said initial report set is to be transmitted, said content at the start of said initial report varying depending on said time. | UE
20. A method of operating a communications device including information indicating a predetermined report sequence for use in controlling transmission of a plurality of different control information reports on a recurring basis, the method comprising: operating a transmitter to transmit an initial control information report set including an uplink traffic request report following at least one of: i) a transition from a first mode of communications device operation to a second mode of communications device operation, said first mode of communications device operation being a sleep mode of operation or a hold mode of operation and said second mode of communications device operation being an active mode of operation or ii) a handoff operation from a first connection to a second connection, said transmission of said initial control information report set occurring in place of transmitting reports in accordance with a portion of said predetermined report sequence; operating the transmitter to transmit an additional control information report set in accordance with the information indicating said predetermined report sequence; and wherein said initial control information report set includes a transmission power availability report, said additional control information report set not including a transmission power availability information report. | UE
26. A method of operating a communications device including information indicating a predetermined report sequence for use in controlling transmission of a plurality of different control information reports on a recurring basis, the method comprising: operating a transmitter to transmit an initial control information report set including a transmission power availability report following at least one of: i) a transition from a first mode of communications device operation to a second mode of communications device operation, said first mode of communications device operation being a sleep mode of operation or a hold mode of operation and said second mode of communications device operation being an active mode of operation or ii) a handoff operation from a first connection to a second connection while remaining in the second mode of operation, said transmission of said initial control information report set occurring in place of transmitting reports in accordance with a portion of said predetermined report sequence; and operating the transmitter to transmit a first additional control information report set in accordance with the information indicating said predetermined report sequence, said first additional control information report set not including a transmission power availability information report; wherein said predetermined report sequence repeats over a time period which is greater than a transmission time period used to transmit said initial control information report set; and wherein transmitting said initial information report set includes transmitting at least one report which would not have been transmitted during the time period used to transmit said initial control information report set if said transmitted reports had followed said predetermined report sequence. | UE
36. A non-transitory computer readable medium including computer executable instructions for controlling a wireless terminal to report control information, the non-transitory computer readable medium comprising: instructions for causing the wireless terminal to transmit an initial control information report set including a transmission power availability report following at least one of: i) a transition from a first mode of wireless terminal operation to a second mode of wireless terminal operation, said first mode of wireless terminal operation being a sleep mode of operation or a hold mode of operation and said second mode of wireless terminal operation being an active mode of operation or ii) a handoff operation from a first connection to a second connection, said transmission of said initial control information report set having a first duration equal to a first time period; instructions for causing the wireless terminal to transmit a first additional control information report set, said transmitting a first additional control information set following transmission of said initial control information report set, said first additional control information report set being different from said initial control information report set in terms of a type of information communicated in a report, said first additional control information report set not including a transmission power availability information report. | UE
37. A wireless terminal comprising a processor configured to control said wireless terminal to: transmit an initial control information report set including a transmission power availability report following at least one of: i) a transition from a first mode of wireless terminal operation to a second mode of wireless terminal operation, said first mode of wireless terminal operation being a sleep mode of operation or a hold mode of operation and said second mode of wireless terminal operation being an active mode of operation or ii) a handoff operation from a first connection to a second connection, said transmission of said initial control information report set having a first duration equal to a first time period; transmit a first additional control information report set, said transmitting a first additional control information set following transmission of said initial control information report set, said first additional control information report set being different from said initial control information report set in terms of a type of information communicated in a report, said first additional control information report set not including a transmission power availability information report. | UE
1. A method of operating a first wireless terminal comprising: transmitting a beacon signal burst during a beacon transmission time period in accordance with a timing structure including said beacon transmission time period and a beacon receive time period which recur in accordance with said timing structure, said beacon receive time period being longer than said beacon transmission time period, said beacon signal burst including one or more beacon symbols, each beacon symbol occupying a beacon symbol transmission unit; monitoring for beacon signals from other devices during said beacon receive time period in accordance with said timing structure, said other devices including a second wireless terminal; communicating data symbols using OFDM symbol transmission units during a user data time period which occurs in said timing structure following said beacon receive time period, said user data time period being distinct from said beacon receive time period in said timing structure; and wherein said timing structure is used by both the first and second wireless terminals but with the start of the timing structure used by the first wireless terminal being offset from the start of the timing of the timing structure used by the second wireless terminal by an amount which is greater than the duration of the beacon transmission time period and less than the duration of the beacon receive time period and the start of the of the beacon transmission time period of the second wireless terminal following the end of the beacon transmission time period of the first wireless terminal by an amount which is less than the duration of the beacon transmission time period. | UE
21. A portable wireless terminal comprising: a beacon signal generation module for generating a beacon signal including a sequence of beacon signal bursts, each beacon signal burst including one or more beacon symbols; a transmission module for transmitting a beacon signal burst during a beacon transmission time period in accordance with a timing structure including said beacon transmission time period and a beacon receive time periods which recur in accordance with said timing structure, using beacon signal transmission units, said beacon receive time period being longer than said beacon transmission time period, each beacon symbol occupying a beacon symbol transmission unit; a detection module for monitoring and detecting beacon signals from other devices during said beacon receive time period in accordance with said timing structure, said other devices including a second wireless terminal; wherein said transmission module is configured to transmit data symbols using OFDM symbol transmission units during a user data time period which occurs in said timing structure following said beacon receive time period, said user data time period being distinct from said beacon receive time period in said timing structure; and wherein the portable wireless terminal is a first wireless terminal, said timing structure is used by both the first and second wireless terminals but with the start of the timing structure used by the first wireless terminal being offset from the start of the timing of the timing structure used by the second wireless terminal by an amount which is greater than the duration of the beacon transmission time period and less than the duration of the beacon receive time period and the start of the of the beacon transmission time period of the second wireless terminal following the end of the beacon transmission time period of the first wireless terminal by an amount which is less than the duration of the beacon transmission time period. | UE
41. A portable wireless terminal comprising: means for generating a beacon signal including a sequence of beacon signal bursts, each beacon signal burst including one or more beacon symbols; means for transmitting said beacon signal burst during a beacon transmission time period in accordance with a timing structure including said beacon transmission time period and a beacon receive time period which recur in accordance with said timing structure, said beacon receive time period being longer than said beacon transmission time period, said beacon signal burst including one or more beacon symbols, each beacon symbol occupies a beacon symbol transmission unit; means for monitoring for beacon signals from other devices during said beacon receive time period in accordance with said timing structure, said other devices including a second wireless terminal; wherein said means for transmitting said beacon signal burst includes means for transmitting data symbols using OFDM symbol transmission units during a user data time period which occurs in said timing structure following said beacon receive time period, said user data time period being distinct from said beacon receive time period in said timing structure; and wherein the portable wireless terminal is a first wireless terminal, said timing structure is used by both the first and second wireless but with the start of the timing structure used by the first wireless terminal being offset from the start of the timing of the timing structure used by the second wireless terminal by an amount which is greater than the duration of the beacon transmission time period and less than the duration of the beacon receive time period and the start of the of the beacon transmission time period of the second wireless terminal following the end of the beacon transmission time period of the first wireless terminal by an amount which is less than the duration of the beacon transmission time period. | UE
48. A non-transitory computer readable storage medium embodying machine executable instruction for controlling a portable wireless terminal in a wireless communications system, the non-transitory computer readable medium comprising: instructions for causing the portable wireless terminal to transmit a beacon signal burst during a beacon transmission time period in accordance with a timing structure including said beacon transmission time period and a beacon receive time period which recur in accordance with said timing structure, said beacon receive time period being longer than said beacon transmission time period, said beacon signal burst including one or more beacon symbols, each beacon symbol occupying a beacon symbol transmission unit; and instructions for causing the portable wireless terminal to monitor for beacon signals from other devices during said beacon receive time period in accordance with said timing structure, said other devices including a second wireless terminal; instructions for causing the portable wireless terminal to transmit data symbols using OFDM symbol transmission units during a user data time period which occurs in said timing structure following said beacon receive time period, said user data time period being distinct from said beacon receive time period in said timing structure; and wherein said timing structure is used by both the first and second wireless terminals but with the start of the timing structure used by the first wireless terminal being offset from the start of the timing of the timing structure used by the second wireless terminal by an amount which is greater than the duration of the beacon transmission time period and less than the duration of the beacon receive time period and the start of the of the beacon transmission time period of the second wireless terminal following the end of the beacon transmission time period of the first wireless terminal by an amount which is less than the duration of the beacon transmission time period. | UE
52. An apparatus comprising: a first communications device processor configured to: control wireless transmission of a beacon signal burst from a first communications device during a beacon transmission time period in accordance with a timing structure including said beacon transmission time period and a beacon receive time period which recur in accordance with said timing structure, said beacon receive time period being longer than said beacon transmission time period, each beacon signal burst including one or more beacon symbols, each beacon symbol occupying a beacon symbol transmission unit; control monitoring for beacon signals from other devices during said beacon receive time period in accordance with said timing structure, said other devices including a second wireless terminal; control a transmitter to transmit data symbols using OFDM symbol transmission units during a user data time period which occurs in said timing structure following said beacon receive time period, said user data time period being distinct from said beacon receive time period in said timing structure; and wherein said timing structure is used by both the first and second communications devices but with the start of the timing structure used by the first communications device being offset from the start of the timing of the timing structure used by the second communications device by an amount which is greater than the duration of the beacon transmission time period used by said first and second communications devices and less than the duration of the beacon receive time period and the start of the of the beacon transmission time period of the second wireless terminal following the end of the beacon transmission time period of the first wireless terminal by an amount which is less than the duration of the beacon transmission time period. | UE
1. A method of operating a wireless communications device, comprising: monitoring during a first period of time to detect at least a portion of a beacon signal including at least one beacon symbol in a first communications band; decoding information communicated by a detected beacon signal portion, said information including information about a second communication band usable for peer to peer communications; and based on information included in the decoded information deciding whether or not to transmit a first signal in the second communications band, which is different from said first communications band, said first signal including at least one of a beacon symbol and user data, said first and second communications bands being different frequency bands, said deciding whether or not to transmit a first signal being based on device identification information included in the decoded information. | UE
17. A wireless communications device, comprising: a beacon detection module for detecting receipt of at least one beacon symbol communicated in a first communications band; a beacon signal decoding module for decoding information communicated by a detected beacon signal portion, said detected beacon symbol being part of said detected beacon signal portion and said information including information about a second communication band usable for peer to peer communications; and a beacon based decision module for determining whether or not to transmit a first signal in the second communications band, which is different from said first communications band, based on an output of said beacon signal decoding module, said output being a function of whether or not a beacon symbol was detected during a time period, said first signal including at least one of a beacon symbol and user data, said first and second communications bands being different frequency bands, said beacon based decision module making said decision whether or not to transmit a first signal based on device identification information included in the decoded information. | UE
35. A wireless communications device, comprising: means for detecting receipt of at least one beacon symbol communicated in a first communications band; means for decoding information communicated by a detected beacon signal portion, said detected beacon symbol being part of said detected beacon signal portion; and said information including information about a second communication band usable for peer to peer communications; and means for determining whether or not to transmit a first signal in the second communications band, which is different from said first communications band, based on an output of said means for decoding information by a detected beacon signal, said output being a function of whether or not a beacon symbol was detected during a time period, said first signal including at least one of a beacon symbol and user data, said first and second communications bands being different frequency bands, said means for making a decision, make said decision whether or not to transmit a first signal, based on device identification information included in the decoded information. | UE
42. A non transitory computer readable medium embodying machine executable instruction for controlling a wireless communications device to implement a method, the method comprising: monitoring during a first period of time to detect at least a portion of a beacon signal including at least one beacon symbol in a first communications band; decoding information communicated by a detected beacon signal portion said information including information about a second communication band usable for peer to peer communications; based on information included in the decoded information deciding whether or not to transmit a first signal in the second communications band, which is different from said first communications band, said first signal including at least one of a beacon symbol and user data, said first and second communications bands being different frequency bands, said deciding whether or not to transmit a first signal being based on device identification information included in the decoded information. | UE
48. An apparatus comprising: a processor configured to: monitor during a first period of time to detect at least a portion of a beacon signal including at least one beacon symbol in a first communications band; decode information communicated by a detected beacon signal portion said information including information about a second communication band usable for peer to peer communications; and based on information included in the decoded information decide whether or not to transmit a first signal in the second communications band, which is different from said first communications band, said first signal including at least one of a beacon symbol and user data, said first and second communications bands being different frequency bands, said deciding whether or not to transmit a first signal being based on device identification information included in the decoded information. | UE
1. A method of operating a communications device, the method comprising: utilizing a first symbol time during a first state of peer-to-peer operation, said first state being one of a peer discovery state or a control related traffic state, said first symbol time being specified in a first set of parameters; and utilizing a second symbol time which is longer than said first symbol time during a second state of peer-to-peer operation, said second state being a data related traffic state of peer-to-peer operation, said second symbol time being specified in a second set of parameters. | UE
5. A method that facilitates selecting parameters in a local area peer-to-peer network, comprising: utilizing a first set of parameters for a first state in a peer-to-peer network, said first state being a peer discovery state of peer-to-peer operation, said first set of parameters specifying a first symbol time; utilizing a second set of parameters for a second state in the peer-to-peer network, said second state being a traffic state of peer-to-peer operation, said second set of parameters specifying a second symbol time, said second symbol time being longer than said first symbol time; wherein the local area peer-to-peer network uses an OFDM-based air interface technology and the parameters relate to tone spacing, symbol time, and/or cyclic prefix; and wherein the first set of parameters and the second set of parameters include parameters corresponding to similar cyclic prefixes. | UE
13. A method that facilitates selecting parameters in a local area peer-to-peer network, comprising: utilizing a first set of parameters for a first state in a peer-to-peer network, said first state being a peer discovery state of peer-to-peer operation, said first set of parameters specifying a first symbol time; utilizing a second set of parameters for a second state in the peer-to-peer network, said second state being a traffic state of peer-to-peer operation, said second set of parameters specifying a second symbol time, said second symbol time being longer than said first symbol time; and wherein the first set of parameters and the second set of parameters are a function of parameters related to a wide area network which shares bandwidth with the peer-to-peer network, the wide area network using a symbol time which is longer than the first and second symbol times. | UE
14. A wireless communications apparatus, comprising: a memory that includes instructions which when executed, control the communications apparatus to: utilize a first symbol time during a first state of peer-to-peer operation, said first state being one of a peer discovery state or a control related traffic state, said first symbol time being specified in a first set of parameters; and utilize a second symbol time which is longer than said first symbol time during a second state of peer-to-peer operation, said second state being a data related traffic state of peer-to-peer operation, said second symbol time being specified in a second set of parameters; and a processor, coupled to the memory, configured to execute the instructions retained in the memory. | UE
19. The wireless communications apparatus of 18 , wherein the system source is one of a broadcast signal from a base station of a wide area network or an access point, a satellite signal from a GPS satellite, and a clock signal from an internal clock. | UE
26. A wireless communications apparatus, comprising: means for identifying a state associated with peer-to-peer communication; and means for utilizing a first symbol time during a first state of peer-to-peer operation, said first state being one of a peer discovery state or a control related traffic state, said first symbol time being specified in a first set of parameters, and for utilizing a second symbol time which is longer than said first symbol time during a second state of peer-to-peer operation, said second state being a data related traffic state of peer-to-peer operation, said second symbol time being specified in a second set of parameters. | UE
29. A wireless communications apparatus that enables communication over a local area peer-to-peer network, comprising: means for identifying a state associated with peer-to-peer communication; means for accessing one of a plurality of different sets of parameters to be used for the peer-to-peer communication as a function of the state at a given point in time, said plurality of different sets of parameters including a first set of parameters specifying a first symbol time to be used in a peer discovery state of peer-to-peer operation and a second set of parameters specifying a second symbol time to be used in a traffic state of peer-to-peer operation, said second symbol time being longer than said first symbol time; and means for selecting a similar cyclic prefix when the identified state is a peer discovery state, a control related traffic state, or a data related traffic state; and wherein the peer-to-peer communication utilizes an OFDM-based air interface technology and the different sets of parameters relate to tone spacing, symbol time, and/or cyclic prefix. | UE
37. A non-transitory machine-readable medium having stored thereon machine-executable instructions for controlling a wireless communications apparatus to: determine a state of a peer-to-peer network; determine a type of wide area network that shares a common bandwidth with the peer-to-peer network; and acquire parameter data for use with the peer-to-peer network based on the type of the wide area network, said parameter data including a first set of parameters specifying a first symbol time to be used in a peer discovery state of peer-to-peer operation and a second set of parameters specifying a second symbol time to be used in a traffic state of peer-to-peer operation, said second symbol time being longer than said first symbol time. | UE
45. In a wireless communication system, an apparatus comprising: a processor configured to: utilize a first symbol time during a first state of peer-to-peer operation, said first state being one of a peer discovery state or a control related traffic state, said first symbol time being specified in a first set of parameters; and utilize a second symbol time which is longer than said first symbol time during a second state of peer-to-peer operation, said second state being a data related traffic state of peer-to-peer operation, said second symbol time being specified in a second set of parameters. | UE
46. A method of operating a wireless communications device, comprising: determining a state of a peer-to-peer network; determining a type of wide area network that shares a common bandwidth with the peer-to-peer network; and acquiring parameter data for use with the peer-to-peer network based on the type of the wide area network, said parameter data including a first set of parameters specifying a first symbol time to be used in a peer discovery state of peer-to-peer operation and a second set of parameters specifying a second symbol time to be used in a traffic state of peer-to-peer operation, said second symbol time being longer than said first symbol time. | UE
47. A wireless communications apparatus comprising: means for determining a state of a peer-to-peer network; means for determining a type of wide area network that shares a common bandwidth with the peer-to-peer network; and means for acquiring parameter data for use with the peer-to-peer network based on the type of the wide area network, said parameter data including a first set of parameters specifying a first symbol time to be used in a peer discovery state of peer-to-peer operation and a second set of parameters specifying a second symbol time to be used in a traffic state of peer-to-peer operation, said second symbol time being longer than said first symbol time. | UE
48. A wireless communications apparatus comprising: at least one processor configured to: determine a state of a peer-to-peer network; determine a type of wide area network that shares a common bandwidth with the peer-to-peer network; and acquire parameter data for use with the peer-to-peer network based on the type of the wide area network, said parameter data including a first set of parameters specifying a first symbol time to be used in a peer discovery state of peer-to-peer operation and a second set of parameters specifying a second symbol time to be used in a traffic state of peer-to-peer operation, said second symbol time being longer than said first symbol time; and a memory coupled to said at least one processor. | UE
49. A method of operating a communications device, the method comprising: utilizing a first symbol time during a first state of peer-to-peer operation, said first state being one of a peer discovery state or a control related traffic state, said first symbol time being specified in a first set of parameters, utilizing a first symbol time during a first state of peer-to-peer operation including both transmitting and receiving during a first time interval; and utilizing a second symbol time which is longer than said first symbol time during a second state of peer-to-peer operation, said second state being a data related traffic state of peer-to-peer operation, said second symbol time being specified in a second set of parameters, utilizing a second symbol time including performing a single one of transmitting and receiving during a second time interval. | UE
1 . A method of wireless data transmission, comprising: determining current or inferring future state of user equipment in connection with a communication session; sensing available resources; and transitioning the communication session from a first set of resources to a second of resources as a function of the determined or inferred user equipment state. | UE
1. A communications method, the method comprising: operating a first wireless terminal, at different times, in each one of three different operational states, the three different operational states including a first state, a second state and a third state, said first state being an on state, said second state being a hold state, and said third state being a sleep state, wherein operating the first wireless terminal in the first state includes using a first amount of a control communications resource to communicate control information between said first wireless terminal and a base station; wherein operating the first wireless terminal in the second state includes using a second amount of the control communications resource to communicate control information between said first wireless terminal and the base station, the second amount of control communications resource being less than the first amount; and wherein operating the first wireless terminal in the third state includes using less of the control communications resource than is used by the first wireless terminal in either of the first or second states; and operating a second wireless terminal, at different times, in each one of said on state, said hold state and said sleep state; wherein operating the second wireless terminal in the on state includes using a fourth amount of control communications bandwidth to communicate control information between said second wireless terminal and said base station; and wherein operating the second wireless terminal in the hold state includes using a fifth amount of the control communications bandwidth to communicate control information between said second wireless terminal and the base station, the fifth amount of control communications bandwidth being less than the first amount. | UE
19. A communications method, the method comprising: operating a first wireless terminal, at different times, in each one of three different operational states, the three different operational states including a first state, a second state and a third state, wherein operating the first wireless terminal in the first state includes using a first amount of a control communications resource to communicate control information between said first wireless terminal and a base station; wherein operating the first wireless terminal in the second state includes using a second amount of the control communications resource to communicate control information between said first wireless terminal and the base station, the second amount of control communications resource being less than the first amount; and wherein operating the first wireless terminal in the third state includes using less of the control communications resource than is used by the first wireless terminal in either of the first or second states; and wherein operating the first wireless terminal in the first state to use a first amount of a control communications resource includes operating the first wireless terminal to perform power control signaling operations and timing control signaling operations; operating the first wireless terminal to transition from said third state to one of said first and said second states, the step of transitioning to one of said first and second states including: resuming transmission timing control signaling, said step of resuming transmission timing control signaling including transmitting a request to the base station for the allocation of communications resources required to perform transmission timing control signaling. | UE
22. A communications method, the method comprising: operating a first wireless terminal, at different times, in each one of three different operational states, the three different operational states including a first state, a second state and a third state, wherein operating the first wireless terminal in the first state includes using a first amount of a control communications resource to communicate control information between said first wireless terminal and a base station; wherein operating the first wireless terminal in the second state includes using a second amount of the control communications resource to communicate control information between said first wireless terminal and the base station, the second amount of control communications resource being less than the first amount; and wherein operating the first wireless terminal in the third state includes using less of the control communications resource than is used by the first wireless terminal in either of the first or second states; wherein operating the first wireless terminal in the first state to use a first amount of a control communications resource includes operating the first wireless terminal to perform power control signaling operations and timing control signaling operations; operating the first wireless terminal to transition from said third state to one of said first and said second states, the step of transitioning to one of said first and second states including: i) resuming transmission timing control update operations; and ii) operating the first wireless terminal to resume transmission power control signaling operations; and operating the first wireless terminal to transmit a request for a dedicated communications resource that can be used to transmit data by transmitting the resource request to the base station using a dedicated resource request uplink assigned to the first wireless terminal. wireless terminal during any portion of time said wireless terminal is operated in said sleep state. | UE
23. A mobile communications device including: control means used to control the mobile communications device to: i) operate in an on state in which the mobile communications device uses a first amount of control signaling resources for the communication of control information between said mobile communications device and a base station; ii) transition the mobile communications device from the on state to a hold state in which the first mobile communications device uses less control signaling resources for the communication of control information between said mobile device and a base station than is used by the mobile communications device in the on state; and iii) transition the mobile communications device from said hold-state to a sleep state in which the mobile communications device uses less control signaling resources than the mobile communications device uses in said hold state; and means for controlling the mobile communications device to transition from said hold-state to said on-state, wherein transitioning from said hold-state to said-on state includes transmitting a request for a dedicated communications resource that can be used to transmit data to be communicated to said base station. | UE
28. A communications system comprising: a base station, said base station including means for processing requests received from mobile nodes for the allocation of communications resources required to perform transmission timing control signaling and including means for controlling the allocation of control signaling resources and data transmission resources to a plurality of mobile nodes serviced by said base station, said base station being responsive to said received requests from mobile nodes and controlling a first subset of said plurality of mobile nodes to operate in an on state wherein nodes in said first subset are allocated data communication resources to transmit data and control signaling resources to perform a first level of control signaling, said base station further controlling a second subset of said plurality of mobile nodes to operate in an hold state wherein nodes in said second subset are allocated control signaling resources to perform a second level of control signaling which is less than said first level of control signaling; and said base station further controlling a third subset of said plurality of mobile nodes to operate in a sleep state wherein nodes in said third subset are allocated less control signaling resources than mobile nodes in either said first subset or said second subset. | Network
1. A method of operating a wireless terminal in a cell which includes a base station which transmits at least two carrier signals at different power levels, said at least two carrier signals including a first carrier signal having a first carrier frequency and a second carrier signal having a second carrier frequency, the method comprising: operating said wireless terminal to communicate with said base station using said first carrier signal over a period of time; during said period of time, checking a plurality of said at least two carrier signals to determine channel interference associated with each of said at least two carrier signals; estimating by said wireless terminal, intersector channel interference due to transmissions from another sector of said base station; identifying at least one sector boundary carrier frequency based on said intersector channel interference; determining candidate carrier frequencies by considering traffic loading, power, and noise levels, wherein said candidate carrier frequencies exclude said at least one sector boundary carrier frequency; and initiating an intercarrier handoff based on the intersector channel interference, the intercarrier handoff occurring between carrier signals used by said base station, while said first carrier signal still provides a signal to noise ratio of at least 0 dB and another one of said carrier signals is subject to lower channel interference, wherein said intercarrier handoff involves a carrier signal having one of said candidate carrier frequencies. | UE
5. A wireless terminal, comprising: receiver means for receiving carrier signals corresponding to at least two different available carrier frequencies transmitted by a same base station at different power levels; carrier selection means for determining candidate carrier frequencies from among said at least two different available carrier frequencies by considering traffic loading, power, and noise levels and for selecting which one of said at least two different available carrier frequencies to use at any point in time for the receipt of information, said carrier selection means including: means for repeatedly checking, during an interval of time during which said wireless terminal has a reliable communications connection with said base station using a first one of said at least two different available carrier frequencies, which of said at least two different available carrier frequencies has better interference properties; means for estimating intersector channel interference due to transmissions from another sector of said base station; means for identifying at least one sector boundary carrier frequency based on said intersector channel interference; and means for signaling said base station to initiate an intracell intercarrier handoff to change said carrier frequency used to communicate with said wireless terminal when one of said candidate carrier frequencies is determined to be better for communication of signals to said wireless terminal than said carrier frequency being used, the intracell intercarrier handoff being based on said intersector channel interference, wherein said candidate carrier frequencies exclude said at least one sector boundary carrier frequency, and wherein said intracell intercarrier handoff involves a carrier signal having one of said candidate carrier frequencies. | UE
10. A wireless terminal, comprising: a receiver for receiving carrier signals corresponding to at least two different available carrier frequencies transmitted by a same base station at different power levels; a carrier selection module for determining candidate carrier frequencies from among said at least two different available carrier frequencies by considering traffic loading, power, and noise levels and for selecting which one of said at least two different available carrier frequencies to use at any point in time for the receipt of information; a carrier strength measurement module for repeatedly checking, during an interval of time during which said wireless terminal has a reliable communications connection with said base station using a first one of said at least two different available carrier frequencies, which of said at least two different available carrier frequencies has better interference properties; an intersector channel interference estimating means for estimating intersector channel interference due to transmissions from another sector of said base station; a sector boundary identification module for identifying at least one sector boundary carrier frequency based on said intersector channel interference; and a transmitter for signaling said base station to initiate an intracell intercarrier handoff to change said carrier frequency used to communicate with said wireless terminal when one of said candidate carrier frequencies is determined to be better for communication of signals to said wireless terminal than said carrier frequency being used based on said estimated intersector channel interference, wherein said candidate carrier frequencies exclude said at least one sector boundary carrier frequency, and wherein said intracell intercarrier handoff involves a carrier signal having one of said candidate carrier frequencies. | UE
13. A device for use in a cell which includes a base station which transmits at least two carrier signals at different power levels, said at least two carrier signals including a first carrier signal having a first carrier frequency and a second carrier signal having a second carrier frequency, said device comprising: a processor configured to: control said device to communicate with said base station using said first carrier signal over a period of time; during said period of time, check a plurality of said at least two carrier signals to determine channel interference associated with each of said at least two carrier signals; estimate intersector channel interference due to transmissions from another sector of said base station; identify at least one sector boundary carrier frequency based on said intersector channel interference; determine candidate carrier frequencies by considering traffic loading, power, and noise levels, wherein said candidate carrier frequencies exclude said at least one sector boundary carrier frequency; and initiate an intercarrier handoff based on said intersector channel interference, said intercarrier handoff occurring between carrier signals used by said base station, while said first carrier signal still provides a signal to noise ratio of at least 0 dB and another one of said carrier signals is subject to lower channel interference, wherein said intercarrier handoff involves a carrier signal having one of said candidate carrier frequencies. | UE
16. A computer program product, comprising: non-transitory computer readable medium embodying computer executable instructions for controlling a wireless terminal in a cell which includes a base station which transmits at least two carrier signals at different power levels, said at least two carrier signals including a first carrier signal having a first carrier frequency and a second carrier signal having a second carrier frequency, the computer readable medium comprising: instructions for causing said wireless terminal to communicate with said base station using said first carrier signal over a period of time; instructions for causing said wireless terminal to check a plurality of said at least two carrier signals, during said period of time, to determine channel interference associated with each of said at least two carrier signals; and to estimate intersector channel interference due to transmissions from another sector of said base station; instructions for identifying at least one sector boundary carrier frequency based on said intersector channel interference; instructions for determining candidate carrier frequencies by considering traffic loading, power, and noise levels, wherein said candidate carrier frequencies exclude said at least one sector boundary carrier frequency; and instructions for causing said wireless terminal to initiate an intercarrier handoff based on said intersector channel interference, said intercarrier handoff occurring between carrier signals used by said base station, while said first carrier signal still provides a signal to noise ratio of at least 0 dB and another one of said carrier signals is subject to lower channel interference, wherein said intercarrier handoff involves a carrier signal having one of said candidate carrier frequencies. | UE
1 . A method of a wireless terminal, comprising: communicating with a base station using a first carrier provided within a first coverage area; determining that the wireless terminal is in a boundary region for the first carrier, the first carrier is subject to inter-cell interference or inter-sector interference greater than a threshold, and that the first carrier is a boundary carrier; determining at least one candidate carrier provided by the base station that is a non-boundary carrier, the at least one candidate carrier excluding the first carrier and including a second carrier provided within a second coverage area; and initiating a handoff from the first carrier to the second carrier. | UE
1. A communications method, the method comprising: operating a wireless terminal, at different times, in each one of at least three different operational states, the three different operational states including a first state, a second state and a third state; wherein operating the wireless terminal in the first state includes using a first amount of a control communications resource used to send control signals between a base station and said wireless terminal; wherein operating the wireless terminal in the second state includes using a second amount of said control communications resource, said second amount of said control communications resource being less than said first amount, said second amount of said control communications resource including a dedicated unlink signaling channel and a shared downlink signaling channel, said shared downlink signal channel being used to communicate information relating to the allocation of data channel segments; and wherein operating the wireless terminal in the third state includes using a third amount of said control communications resource which is less than said first and second amounts. | UE
26. A wireless terminal, comprising: a device status control module for controlling said wireless terminal to operate, at different times, in each one of at least three different operational states, the three different operational states including a first state, a second state and a third state; a first set of control modules used for controlling communication with a base station, during said first state of operation, using a first amount of a control communications resource used to communicate control signals between the base station and said wireless terminal; a second set of control modules used for controlling communication with the base station, during said second state of operation, using a second amount of said control communications resource, said second amount of said control communications resource being less than said first amount, said second amount of said control communications resource including a dedicated uplink signaling channel and a shared downlink signaling channel, said shared downlink channel being used to communicate information relating to the allocation of data channel segments; and a third set of control modules used for controlling communication with the base station, during said third state of operation, using a third amount of said control communications resource which is less than said first and second amounts. | UE
31. A communications method, the method comprising: operating a wireless terminal, at different times, in each one of at least three different operational states, the three different operational states including a first state, a second state and a third state, wherein operating the wireless terminal in the first state includes using a first amount of a control communications resource used to send control signals between a base station and said wireless terminal; wherein operating the wireless terminal in the second state includes using a second amount of said control communications resource, said second amount of said control communications resource being less than said first amount, said second amount of said control communications resource including a dedicated uplink signaling channel and a shared downlink signaling channel, said shared downlink signal channel being used to communicate information relating to the allocation of data channel segments; wherein operating the wireless terminal in the third state includes using a third amount of said control communications resource which is less than said first and second amounts; and wherein operating said wireless terminal in said first state and said second state further includes performing timing control signaling operations in both of said states, said timing control signaling operations including receiving and processing timing control signals from said base station, said timing control signals including timing adjustment instructions, said processing including making timing adjustments in accordance with said timing adjustment instructions. | UE
35. A wireless terminal, comprising: a device status control module for controlling said wireless terminal to operate, at different times, in each one of at least three different operational states, the three different operational states including a first state, a second state and a third state; a first set of control modules used for controlling communication with a base station, during said first state of operation, using a first amount of a control communications resource used to communicate control signals between the base station and said wireless terminal; a second set of control modules used for controlling communication with the base station, during said second state of operation, using a second amount of said control communications resource, said second amount of said control communications resource being less than said first amount, said second amount of said control communications resource including a dedicated uplink signaling channel and a shared downlink signaling channel, said shared downlink channel being used to communicate information relating to the allocation of data channel segments; a third set of control modules used for controlling communication with the base station, during said third state of operation, using a third amount of said control communications resource which is less than said first and second amounts; wherein at least one of said control modules in said first set of control modules is a timing control module for processing timing adjustment instructions from said base station, said processing including making timing adjustments in accordance with said timing adjustment instructions; wherein at least one of said control modules in said second set of control modules is a timing control module for processing timing adjustment instructions from said base station, said processing including making timing adjustments in accordance with said timing adjustment instructions; and wherein another control module in each of said first and second sets of control modules is a slow paging channel monitoring module. | UE
36. A memory embodying processor executable routines for controlling a wireless terminal to implement a communications method, the communications method comprising: operating, at different times, in each one of at least three different operational states, the three different operational states including a first state, a second state and a third state, wherein operating in the first state includes using a first amount of a control communications resource used to send control signals between a base station and said wireless terminal; wherein operating in the second state includes using a second amount of said control communications resource, said second amount of said control communications resource being less than said first amount, said second amount of said control communications resource including a dedicated uplink signaling channel and a shared downlink signaling channel, said shared downlink signal channel being used to communicate information relating to the allocation of data channel segments; and wherein operating in the third state includes using a third amount of said control communications resource which is less than said first and second amounts. | UE
39. A device including a processor, the processor configured to control a wireless terminal to: operate, at different times, in each one of at least three different operational states, the three different operational states including a first state, a second state and a third state, wherein operating in the first state includes using a first amount of a control communications resource used to send control signals between a base station and said wireless terminal; wherein operating in the second state includes using a second amount of said control communications resource, said second amount of said control communications resource being less than said first amount, said second amount of said control communications resource including a dedicated uplink signaling channel and a shared downlink signaling channel, said shared downlink signal channel being used to communicate information relating to the allocation of data channel segments; and wherein operating in the third state includes using a third amount of said control communications resource which is less than said first and second amounts. | UE
42. A wireless terminal, comprising: device status control means for controlling said wireless terminal to operate, at different times, in each one of at least three different operational states, the three different operational states including a first state, a second state and a third state; first control means for controlling communication with a base station, during said first state of operation, using a first amount of a control communications resource used to communicate control signals between the base station and said wireless terminal; second control means used for controlling communication with the base station, during said second state of operation, using a second amount of said control communications resource, said second amount of said control communications resource being less than said first amount, said second amount of said control communications resource including a dedicated uplink signaling channel and a shared downlink signaling channel, said shared downlink channel being used to communicate information relating to the allocation of data channel segments; and third control means for controlling communication with the base station, during said third state of operation, using a third amount of said control communications resource which is less than said first and second amounts. | UE
1. In the angular states among 1 different operation states including the first state as to the communications method, and the second state and the third state, the step of activating from the first state the first wireless terminal it includes the step of activating the first wireless terminal in the different time, and the step of activating the first wireless terminal the transition is done by the third state from one state among the first state and the second state comprise the step performing using a part among the control communications resources of the step using the control communications resources of the first amount the control information is communicated between the first wireless terminal and base station and the first amount, the first rate the electricity control signaling. And the step of activating from the second state the first wireless terminal comprises the first wireless terminal, the step using the control communications resources of the second amount the control information is communicated between the base station, and the step using a part among the control communications resources of the second amount the electricity control signaling is performed to the second rate lower than the first rate In the third state the first wireless terminal, the step activated comprises the step using the control communications resources little than it is used by the first wireless terminal in the first state or the second state. And the communications method wherein the previous step transiting from one state to the third state among the first state and the second state comprise the step of reducing the rate of the electricity control signaling. | UE
44. In each one among the different operation states of at least 3 including on state, and the hold state and slip state as to method for operating at least first wireless terminal, the other state among 3 states from one state among the states of 3 in response to the change of the step of controlling the first wireless terminal it activates and user activity the step of activating from on state the first wireless terminal it includes comprise the step of activating from the hold state the wireless terminal it may not be communicated to the power control information between the base station and the first wireless terminal it includes; and the first wireless terminal operates in the slip state is the step of communicating the power control information among the rate which is slow than the first rate the first wireless terminal and base station the step of communicating the first rate among the first wireless terminal and base station the power control information, and the step using the exclusive up-link communications resources the information is transmitted in the base station The exclusive up-link communications resources is the additional first wireless terminal operation method in the used arbitrary electricity control signaling by the base station for the hold state and timing control signaling communications resources. | UE
46. The control means as to the communications device including the control means : i) With － the communications device is activated in on state and control signaling resources of the first amount are used the communications device in － on state for the communications of the control information between the base station and the communications device operating in on state; and the operation includes performing the electricity control signaling to the first rate the ii) communications device is transited from on state to the hold state and more little control signaling resources are used the communications device in － hold state for the communications of the control information between the communications device and the base station than it is used by the communications device in on state. The used communications device in order to transit the iii) communications device from the hold state to the slip state little control signaling resources are used the communications device in － slip state than the communications device uses in the hold state. | UE
52. As to the communications system including the base station, the base station controls the allocation of control signaling resources about the multiple nodes serviced by the base station and data transmission resources; the base station controls the first sub - set among multiple nodes in order to operate in on state; so that it transmit data and control signaling resources in order to perform the control signaling of the first-level the nodes of the first sub - set are allocated data communications resources; the base station additionally controls the second sub - set among multiple nodes in order to operate in the hold state; the nodes of the second sub - set are allocated control signaling resources in order to perform the control signaling of the second level lower than the control signaling of the first-level; the base station additionally controls the third sub-set among multiple nodes in order to operate in the slip state; the nodes of the third sub-set are allocated control signaling resources which are less than those of the nodes of the first sub - set or the second sub - set; and the base station assigns more electricity control signaling resources than the node of the hold state to the node of on state. The communications system which the base station assigns more electricity control signaling resources than the node of the slip state to the node of the hold state. | Network
1 . A method for routing a data packet in a cellular communications environment, comprising: receiving a data packet; determining that the data packet should be provided to a particular point of attachment from amongst a plurality of available points of attachment with respect to a wireless terminal in the cellular communications environment, wherein the determination is made based at least in part upon content of the data packet; encapsulating the data packet in a Logical Link Control (LLC) frame; and indicating that the LLC frame should be directed towards the particular point of attachment. | UE
10 . A wireless communications device, comprising: means for receiving a data packet, the data packet is associated with a cellular network; means for analyzing content of the data packet in connection with ascertaining that the data packet should be provided to a particular point of attachment from amongst a plurality of points of attachment with respect to a wireless terminal; and means for encapsulating the data packet in an LLC frame. | UE
13 . A processor configured to execute the following instructions: receiving a data packet in a cellular communications environment; determining that the data packet should be provided to a certain point of attachment from amongst a plurality of available points of attachment with respect to a wireless terminal, wherein the determination is made based at least in part upon content of the received data packet; encapsulating the data packet in an LLC frame; and indicating that the LLC frame should be directed towards the certain point of attachment. | UE
15 . A machine-readable medium having stored thereon machine-executable instructions for: receiving a data packet in a cellular network; encapsulating the data packet in an LLC frame; analyzing content of the data packet; and identifying a primary point of attachment from amongst a plurality of available points of attachment with respect to a wireless terminal based at least in part upon the analysis. | UE
18 . A wireless communications apparatus comprising: a memory that retains instructions for: encapsulating a received data packet in an LLC frame, wherein the received data packet is associated with a cellular communications network; and identifying within the packet a particular point of attachment to which the data packet is to be forwarded, the particular point of attachment is identified from amongst a plurality of points of attachment associated with a wireless terminal, wherein the identification is based at least in part upon content of the data packet; and a processor that executes the instructions. | UE
1. A method for controlling quality of service resource states with respect to a terminal, comprising: receiving, at a base station providing quality of service, a first request pertaining to quality of service with respect to a subscriber from a first requester; receiving, at the base station providing quality of service, a second request pertaining to quality of service with respect to the subscriber from a second requester, wherein the first requester is on a network operator side of an access link and the second requester is on a subscriber side of the access link, wherein the first and second requests are received over one or more protocols used by the requesters and the base station providing quality of service; and controlling quality of service resources with respect to the subscriber as a function of the first and second requests, wherein at least one of the first and second requests comprises requests for quality of service with respect to at least one particular traffic flow. | Network
4. A communications device, comprising: means for receiving, at a base station providing quality of service, a first request relating to quality of service from a first requester; means for receiving, at the base station providing quality of service, a second request relating to quality of service from a second requester, wherein at least one of the first and second requests are made on behalf of a subscriber, wherein the first requester is on a network operator side of an access link and the second requester is on a subscriber side of the access link, wherein the first and second requests are received over one or more protocols used by the requesters and the base station providing quality of service; and means for simultaneously controlling quality of service resources with respect to the subscriber as a function of the first and second requests, wherein at least one of the first and second requests comprises a request for quality of service with respect to at least one particular traffic flow. | Network
7. A processor configured to execute the following instructions: receiving, at a base station providing quality of service, a first request relating to quality of service treatment with respect to a subscriber, the first request is generated by a first requester; receiving, at the base station providing quality of service, a second request relating to quality of service treatment with respect to the subscriber, the second request is generated by a second requester, wherein the first requester is on a network operator side of an access link and the second requester is on a subscriber side of the access link, wherein the first and second requests are received over one or more protocols used by the requesters and the base station providing quality of service; and providing quality of service treatment to the subscriber based at least in part upon the first and second request, wherein at least one of the first and second requests comprises a request for quality of service with respect to at least one particular traffic flow. | Network
8. A non-transitory machine-readable medium having stored thereon machine-executable instructions for: receiving, at a base station providing quality of service, a first request from a first network infrastructure device pertaining to quality of service treatment to provide to a wireless terminal; receiving, at the base station providing quality of service, a second request from a second network infrastructure device pertaining to quality of service treatment to provide to the wireless terminal; providing quality of service treatment to at least one traffic flow associated with the wireless terminal based at least in part upon one or more of the first and second requests, wherein at least one of the first and second requests comprises a request for quality of service with respect to at least one particular traffic flow; and receiving, at the base station providing quality of service, a third request from a device on a subscriber side of an access link pertaining to quality of service treatment to provide to the wireless terminal, wherein the first and second requests are received over one or more protocols used by the network infrastructure devices and the base station providing quality of service; and providing quality of service treatment to at least one traffic flow associated with the wireless terminal based at least in part upon the third request. | Network
9. A communications apparatus comprising: a memory that retains instructions for receiving, at a base station providing quality of service, first and second requests pertaining to quality of service with respect to a wireless terminal, wherein the first and second requests are created by separate entities and at least one of the requests is made on behalf of the wireless terminal, wherein one of the separate entities is on a network operator side of an access link and another of the separate entities is on a subscriber side of the access link, wherein the first and second requests are received over one or more protocols used by the separate entities and the base station providing quality of service; and a processor that executes the instructions and analyzes contents of the first and second requests in connection with controlling quality of service resources with respect to the wireless terminal for at least one traffic flow. | Network
11. A method for receiving requested quality of service treatment in a wireless communications environment, comprising: receiving, at a subscriber, quality of service treatment with respect to a first traffic flow, wherein quality of service resources for the received quality of service treatment are controlled, by a base station providing quality of service, based at least in part upon a first request made by a first requester; and receiving, at the subscriber, quality of service treatment with respect to a second traffic flow, wherein the quality of service resources for the received quality of service treatment are controlled, by the base station providing quality of service, based at least in part upon a second request made by a second requester, wherein the first requester is on a network operator side of an access link and the second requester is on a subscriber side of the access link, wherein the first and second requests are made over one or more protocols used by the requesters and the base station providing quality of service. | UE
13. A communications device, comprising: means for receiving quality of service treatment with respect to a first traffic flow, the quality of service treatment is based upon a first request made by a first requester on behalf of the communications device; and means for simultaneously receiving quality of service treatment with respect to a second traffic flow, the quality of service treatment is based upon a second request made by a second requester on behalf of the communications device, wherein quality of service resources for the received quality of service treatment are controlled, by a base station providing quality of service, based at least in part upon the first and second requests, wherein the first requester is on a network operator side of an access link and the second requester is on a subscriber side of the access link, wherein the first and second requests are made over one or more protocols used by the requesters and the base station providing quality of service. | UE
16. A processor configured to execute the following instructions: receiving, at a subscriber, a first traffic flow that is subject to quality of service treatment as requested by a first requester on behalf of a subscriber; and receiving, at the subscriber, a second traffic flow that is subject to quality of service treatment as requested by a second requester, wherein quality of service resources for the received quality of service treatment are controlled, by a base station providing quality of service, based at least in part upon the first and second requests, wherein the first requester is on a network operator side of an access link and the second requester is on a subscriber side of the access link, wherein the first and second requests are made over one or more protocols used by the requesters and the base station providing quality of service. | UE
19. A non-transitory machine-readable medium having stored thereon machine-executable instructions for: receiving, at a subscriber, quality of service treatment with respect to a first traffic flow, wherein quality of service resources for the received quality of service treatment are controlled, by a base station providing quality of service, based at least in part upon a first request made by a first requester; and receiving, at the subscriber, quality of service treatment with respect to a second traffic flow, wherein the quality of service resources for the received quality of service treatment are controlled, by the base station providing quality of service, based at least in part upon a second request made by a second requester, wherein the first requester is on a network operator side of an access link and the second requester is on a subscriber side of the access link, wherein the first and second requests are made over one or more protocols used by the requesters and the base station providing quality of service. | UE
21. A wireless communications apparatus comprising: a memory that retains instructions for receiving first and second traffic flows, the first and second traffic flows are subject to quality of service treatment based upon first and second requests generated by first and second requesters, wherein quality of service resources for the received quality of service treatment are controlled, by a base station providing quality of service, based at least in part upon the first and second requests, wherein the first requester is on a network operator side of an access link and the second requester is on a subscriber side of the access link, wherein the first and second requests are made over one or more protocols used by the requesters and the base station providing quality of service; and a processor that executes the instructions and provides a user with the first and second traffic flows. | UE
1. A method of wireless communication, comprising: receiving service at an apparatus; determining, by the apparatus, a level of the received service at the apparatus; determining a level of disadvantage for the apparatus as a function of the level of service; generating a resource utilization message (RUM) if the level of disadvantage for the apparatus is unacceptable; selecting a number of one or more resources for which to transmit the RUM; transmitting, by the apparatus, the RUM for the selected one or more resources, wherein the RUM indicates to at least one node receiving the RUM to reduce interference on the selected one or more resources; generating a subsequent RUM in response to an increase in the level of received service; reducing the number of the one or more resources for which to transmit the subsequent RUM; and transmitting the subsequent RUM for the reduced one or more resources. | UE
15. An apparatus that facilitates wireless communication, comprising: a receiving module that receives service; a determining module that determines a level of the received service at the apparatus and determines a level of disadvantage for the apparatus as a function of the level of service; a generating module that generates a resource utilization message (RUM) if the level of disadvantage for the apparatus is unacceptable and generates a subsequent RUM in response to an increase of the level of received service; a selecting module that selects a number of one or more resources for which to transmit the RUM and reduces the number of the one or more resource for which to transmit the subsequent RUM; and a transmitting module that transmits the RUM for the selected one or more resources, wherein the RUM indicates to at least one node receiving the RUM to reduce interference on the selected one or more resources, and transmits the subsequent RUM for the reduced one or more resources. | UE
22. An apparatus that facilitates wireless communication, comprising: means for receiving service at an apparatus; means for determining a level of the received service at the apparatus; means for determining a level of disadvantage for the apparatus as a function of the level of service; means for generating a resource utilization message (RUM) if the level of disadvantage for the apparatus is unacceptable; means for selecting a number of one or more resources for which to transmit the RUM; means for transmitting the RUM for the selected one or more resources, wherein the RUM indicates to at least one node receiving the RUM to reduce interference on the selected one or more resources; means for generating a subsequent RUM in response to an increase in the level of received service; means for reducing the number of the one or more resources for which to transmit the subsequent RUM; and means for transmitting the subsequent RUM for the reduced one or more resources. | UE
29. A computer-readable storage device comprising code executable to: receive service at an apparatus; determine, by the apparatus, a level of the received service at the apparatus; determine a level of disadvantage for the apparatus as a function of the level of service; generate a resource utilization message (RUM) if the level of disadvantage for the apparatus is unacceptable; select a number of one or more resources for which to transmit the RUM; transmit the RUM for the selected one or more resources, wherein the RUM indicates to at least one node receiving the RUM to reduce interference on the selected one or more resources; generate a subsequent RUM in response to an increase in the level of received service; reduce the number of the one or more resources for which to transmit the subsequent RUM; and transmit the subsequent RUM for the reduced one or more resources. | UE
30. A wireless node, comprising: an antenna; a receiving module that receives service; a determining module that determines a level of the received service at the wireless node and determines a level of disadvantage for the wireless node as a function of the level of service; a generating module that generates a resource utilization message (RUM) if the level of disadvantage for the wireless node is unacceptable and generates a subsequent RUM in response to an increase of the level of received service; a selecting module that selects a number of one or more resources for which to transmit the RUM and reduces the number of the one or more resource for which to transmit the subsequent RUM; and a transmitting module that transmits the RUM for the selected one or more resources, wherein the RUM indicates to at least one other node receiving the RUM to reduce interference on the selected one or more resources, and transmits the subsequent RUM for the reduced one or more resources via the antenna. | UE
1. A method of wireless communication, comprising: receiving service at an apparatus; determining, by the apparatus, a level of the received service at the apparatus; determining a level of disadvantage for the apparatus as a function of the level of service; generating a resource utilization message (RUM) if the level of disadvantage for the apparatus is unacceptable; selecting a number of one or more resources for which to transmit the RUM; transmitting, by the apparatus, the RUM for the selected one or more resources, wherein the RUM indicates to at least one node receiving the RUM to reduce interference on the selected one or more resources; generating a subsequent RUM in response to an increase in the level of received service; reducing the number of the one or more resources for which to transmit the subsequent RUM; and transmitting the subsequent RUM for the reduced one or more resources. | UE
15. An apparatus that facilitates wireless communication, comprising: a receiving module that receives service; a determining module that determines a level of the received service at the apparatus and determines a level of disadvantage for the apparatus as a function of the level of service; a generating module that generates a resource utilization message (RUM) if the level of disadvantage for the apparatus is unacceptable and generates a subsequent RUM in response to an increase of the level of received service; a selecting module that selects a number of one or more resources for which to transmit the RUM and reduces the number of the one or more resource for which to transmit the subsequent RUM; and a transmitting module that transmits the RUM for the selected one or more resources, wherein the RUM indicates to at least one node receiving the RUM to reduce interference on the selected one or more resources, and transmits the subsequent RUM for the reduced one or more resources. | UE
22. An apparatus that facilitates wireless communication, comprising: means for receiving service at an apparatus; means for determining a level of the received service at the apparatus; means for determining a level of disadvantage for the apparatus as a function of the level of service; means for generating a resource utilization message (RUM) if the level of disadvantage for the apparatus is unacceptable; means for selecting a number of one or more resources for which to transmit the RUM; means for transmitting the RUM for the selected one or more resources, wherein the RUM indicates to at least one node receiving the RUM to reduce interference on the selected one or more resources; means for generating a subsequent RUM in response to an increase in the level of received service; means for reducing the number of the one or more resources for which to transmit the subsequent RUM; and means for transmitting the subsequent RUM for the reduced one or more resources. | UE
29. A computer-readable storage device comprising code executable to: receive service at an apparatus; determine, by the apparatus, a level of the received service at the apparatus; determine a level of disadvantage for the apparatus as a function of the level of service; generate a resource utilization message (RUM) if the level of disadvantage for the apparatus is unacceptable; select a number of one or more resources for which to transmit the RUM; transmit the RUM for the selected one or more resources, wherein the RUM indicates to at least one node receiving the RUM to reduce interference on the selected one or more resources; generate a subsequent RUM in response to an increase in the level of received service; reduce the number of the one or more resources for which to transmit the subsequent RUM; and transmit the subsequent RUM for the reduced one or more resources. | UE
30. A wireless node, comprising: an antenna; a receiving module that receives service; a determining module that determines a level of the received service at the wireless node and determines a level of disadvantage for the wireless node as a function of the level of service; a generating module that generates a resource utilization message (RUM) if the level of disadvantage for the wireless node is unacceptable and generates a subsequent RUM in response to an increase of the level of received service; a selecting module that selects a number of one or more resources for which to transmit the RUM and reduces the number of the one or more resource for which to transmit the subsequent RUM; and a transmitting module that transmits the RUM for the selected one or more resources, wherein the RUM indicates to at least one other node receiving the RUM to reduce interference on the selected one or more resources, and transmits the subsequent RUM for the reduced one or more resources via the antenna. | UE
1. The second group is the multi- user MIMO (MU-MIMO) group phosphorus, and the apparatus the first group is the single - user MIMO (SU-MIMO) group the processor configured to use and the memory of being coupled in the processor transmission resources allocated to each group for data transmission about the users at each group transmission resources are assigned to the second group of the users including users who the together can be scheduled for the first group and MIMO transmission of the users are included including users who the individually are scheduled for the multi-input multi-output (MIMO) transmission. | Network
18. The method which includes the step of assigning transmission resources to the second group of the users, and the step using the transmission resources allocated to each group for data transmission about the users at each group; the first group is the single - user MIMO (SU-MIMO) group; and the second group is performed in the multi- user MIMO (MU-MIMO) group phosphorus, and the wireless communications apparatus including users who the individually are scheduled for the multi-input multi-output (MIMO) transmission, and the step of assigning transmission resources to the second group of the users include users who the together can be scheduled for the first group and MIMO transmission of the users. | Network
22. The second group is the multi- user MIMO (MU-MIMO) group phosphorus, and the apparatus the first group is the single - user MIMO (SU-MIMO) group means using transmission resources allocated to each group for data transmission about the users at the means assigning transmission resources to the second group of the users including users who the together can be scheduled for the first group and MIMO transmission of the users and each group are included including users who the individually are scheduled for the multi-input multi-output (MIMO) transmission. | Network
26. As the computer-readable medium including stored commands, the second group is the multi- user MIMO (MU-MIMO) group phosphorus, and the computer-readable medium the first group is the single - user MIMO (SU-MIMO) group the second instruction set using transmission resources allocated to each group for data transmission about the users at the first instruction set: assigning transmission resources to the second group of the users including users who the together can be scheduled for the first group and MIMO transmission of the users and each group is included including users who commands are individually scheduled for the multi-input multi-output (MIMO) transmission. | Network
27. The second group is the multi- user MIMO (MU-MIMO) group phosphorus, and the apparatus the first group is the single - user MIMO (SU-MIMO) group the allocation of transmission resources about the user equipment (UE) selected from the transmission resources allocated to the second group including UEs which the together can be scheduled for the first group or the MIMO transmission is received; and the processor configured to use and the memory of being coupled in the processor the allocated transmission resources as described above are included for data transmission including the user equipment (UE) field which the individually is scheduled for the multi-input multi-output (MIMO) transmission. | UE
33. The method which includes the step of receiving the allocation of transmission resources about selected UE and the step using the allocated transmission resources as described above for data transmission from the transmission resources allocated to the second group including UEs which the together can be scheduled for the first group or the MIMO transmission; the first group is the single - user MIMO (SU-MIMO) group; and the second group is performed with the multi- user MIMO (MU-MIMO) group phosphorus, and the wireless communications apparatus including the user equipment (UE) field which the individually is scheduled for the multi-input multi-output (MIMO) transmission. | UE
36. The second group is the multi- user MIMO (MU-MIMO) group phosphorus, and the apparatus the first group is the single - user MIMO (SU-MIMO) group the means receiving the allocation of transmission resources about UE selected from the transmission resources allocated to the second group including UEs which the together can be scheduled for the first group or the MIMO transmission and the means using the allocated transmission resources as described above for data transmission are included including the user equipment (UE) field which the individually is scheduled for the multi-input multi-output (MIMO) transmission. | UE
1 . A method for state change synchronization with multi-party handshake, comprising: sending a first message to a first access router, wherein the first message includes a first indicator for the first access router and a second indicator for a second access router; and receiving an acknowledgment of the first message from the second access router. | UE
8 . An apparatus that facilitates state synchronization of access routers, comprising: a processor configured to transmit a communication to a first access router, wherein the communication includes a first address for a first access router and a second address for a second access router; and a receiver configured to receive a completion message from the second access router. | UE
15 . An apparatus for state change synchronization, comprising: means for conveying a first message to a first access router, wherein the first message includes a first address of the first router address and a second address of a second access router; and means for accepting at least a subset of e first message from the second access router. | UE
20 . A non-transitory computer-readable medium having stored thereon computer-executable instructions for updating a plurality of access routers with state change information, wherein the instructions comprise: communicating a message to a first access router, wherein the message includes a state change of a wireless terminal, an address of the first access router, and a second address of a second access router; and receiving an acknowledgment of the message from the second access router. | UE
23 . A processor configured to execute computer-executable instructions for communicating a state change to a plurality of access routers, wherein the instructions comprise: conveying a message to a first access router, wherein the message includes a first address of the first router address, a second address of a second access router, and a return address for a wireless device, and acquiring at least a subset of the message from the second access router. | UE
26 . A method for updating a plurality of access routers with terminal state information comprising: receiving, at a first access router, a message including a first address for a second access router and a second address for a third access router; and routing at least a subset of the message to one of the second access router and the third access router. | Network
30 . A non-transitory computer-readable medium having stored thereon computer-executable instructions for state synchronization between a plurality of access routers utilizing multi-party handshake, wherein the instructions comprise: accepting, at a first access router, a communication from a wireless terminal, wherein the communication includes a wireless terminal address, a first indicator for the first access router, a second indicator for a second access router, and a third indicator for a third access router; and transmitting at least a subset of the communication to the second access router. | Network
33 . A processor that executes computer-executable instructions for state change synchronization, wherein the instructions comprise: receiving a message, wherein the message includes a first address of a first access router, a second address of a second access router, and a third address of a third access router; and conveying at least a subs& of the message to the second access router. | Network
37 . An apparatus that facilitates state information synchronization between access routers, comprising: a processor configured to receive a communication, wherein the communication includes a state of a wireless device, a first address for a first access router, and a second address for a second access router; a memory configured to store information related to the state of the wireless device; and a transmitter configured to transmit at least a portion of the communication to the second access router. | Network
40 . A non-transitory computer-readable medium having stored thereon computer-executable instructions for state synchronization among access routers, wherein the instructions comprise: acquiring a communication at a first access router, wherein the communication includes a first identification of the first access router and a second identification a second access router, and a state of a wireless device; and transmitting at least a subset of the communication to the second access router. | Network
43 . An apparatus that synchronizes an access router with wireless device state information, comprising: a processor configured to receive a message that includes a wireless device state information; a memory configured to store the wireless device state information in a retrievable format; and a transmitter configured to transmit at least a subset of the message to the wireless device as an acknowledgment of successful receipt of the message. | Network
46 . A processor configured to execute computer-executable instructions for state synchronization of an access router, wherein the instructions comprise: accepting, at a first access router, a message that includes an address of the first access router and a changed state for a wireless device; and outputting to the wireless device at least a subset of the message. | Network
1. A wireless device for facilitating mobility management, comprising: a processor for configuring a packet header for a handoff request, wherein the packet header comprises a source address and a destination address, the source address and the destination address both being set to an address of a first access router; and a transmitter for transmitting the configured packet header to the first access router in response to a neighbor resolution failure received from a second access router, at the wireless device, indicating that the first access router was not identified by the second access router. | UE
5. A wireless device for facilitating a handoff between two access routers, comprising: means for receiving a signal from a first access router; means for transmitting a first handoff request comprising an address of the first access router; means for receiving a failure message from a second access router, at the wireless device, indicating that the first access router was not identified by the second access router: means for initiating a neighbor discovery between the first access router and the second access router; and means for communicating with the first access router though at least two pseudo wires, each pseudo wire comprising an emulation of a layer two point-to-point or point-to-multipoint link. | UE
8. A non-transitory computer-readable medium having stored thereon computer- executable instructions for mobility management, comprising: a first instruction set for recognizing a target access beacon transmitted from a target wireless access router; a second instruction set for requesting a first handoff to the target wireless access router; third instruction set for sending a second handoff request upon receipt of a failure to the first handoff request, the failure received from a current wireless access router, at a wireless device, indicating that the target wireless access router was not identified by the current wireless access router; and a fourth instruction set for initiating a neighbor discovery between the target wireless access router and the current wireless access router. | UE
11. A processor configured to: respond to a neighbor resolution failure with a handoff request, the neighbor resolution failure received from a first wireless access router, at a wireless device, indicate that a second wireless access router was not identified by the first wireless access router; and initiate a neighbor discovery between the first wireless access router and the second wireless access router in part by the handoff request. | UE
13. A method for mobility management, comprising: means for transmitting a failure message, from a current access router, to a wireless device indicating that a target access router was not identified by the current access router; receiving a new neighbor discovery create message; sending an acknowledgment in reply to the new neighbor discovery create message; and setting up a first layer two point-to-point or point-to-multipoint connection and a second layer two point-to-point or point-to-multipoint connection with the target access router in response to a new neighbor alert request. | Network
19. An apparatus for facilitating a handoff of a wireless terminal, comprising: a memory for storing information related to neighboring wireless access routers; a receiver for receiving a handoff request from a wireless terminal; a processor for searching the stored information and responding to the handoff request; and a transmitter for transmitting a neighbor resolution failure, from a current wireless access router, to the wireless terminal indicating that the handoff request includes a target wireless access router not stored in memory of the current access router. | Network
22. A processor configured to: transmit a failure message, from a second access router, to a wireless device indicating that a first access router was not identified by the second access router: send information to the first access router with internet protocol encapsulation; and utilize at least two pseudo wires to send the information, each pseudo wire comprising an emulation of a layer two point-to-point or point-to-multipoint link. | Network
24. A method for mobility management being performed by a target access router, comprising: receiving a new neighbor alert from a wireless terminal for identifying a presence of a current wireless access router; requesting a neighbor discovery create from the current wireless access router identified in the new neighbor alert; receiving an acknowledgment of the requested neighbor discovery create from the current wireless access router; and communicating with the wireless terminal through a first link and a second link established between the current wireless access router and the target access router, each of the first link and the second link comprising an emulation of a layer two point-to-point or point-to-multipoint connection. | Network
29. A target wireless access router for facilitating mobility management, comprising: a processor configured to initiate a neighbor discovery create in response to a new neighbor alert received from an access terminal for identifying a current wireless access router not identified in a memory coupled to the processor, wherein the memory is configured to store information related to a response to the neighbor discovery create, a transceiver configured to communicate with the access terminal through a first link and a second link established between the current wireless access router and the target wireless access router, each of the first link and the second link comprising an emulation of a layer two point-to-point or point-to-multipoint connection. | Network
31. A target wireless access router for facilitating handoff between access routers, comprising: means for transmitting a beacon signal; means for receiving a handoff request in response to the beacon signal; means for initiating a new neighbor discover; means for exchanging routing information with a current wireless access router; and means for communicating with a wireless terminal through at least two pseudo wires established between the current wireless access router and the target wireless access router, each pseudo wire comprising an emulation of a layer two point-to-point or point-to-multipoint link. | Network
33. A processor in a target wireless access router for executing computer-executable instructions for mobility management, the instructions comprising: transmitting a beacon signal; receiving a handoff request in response to the beacon signal; initiating a new neighbor discover; exchanging routing information with a current wireless access router; and communicating with a wireless terminal through at least two pseudo wires established between the current wireless access router and the target wireless access router, each pseudo wire comprising an emulation of a layer two point-to-point or point-to-multipoint link. | Network
1. A method of handing off from a first sector to a second sector, comprising: detecting a signal emanating from the second sector; deriving a connection identifier associated with the second sector based upon the detected signal; sending a handoff request that is received by the second sector, wherein the handoff request is sent via a first link with the first sector, wherein the handoff request comprises the derived connection identifier, and wherein the derived connection identifier identifies the second sector to the first sector; receiving a handoff response from the second sector through the first link and the first sector, wherein the handoff response includes identified information, wherein the identified information includes an index of an allocated access slot, wherein the allocated access slot is a portion of an access channel that is reserved for handoff, and wherein the handoff response indicates whether access request, access grant, and access exchange operations should be performed; and establishing a second link with the second sector utilizing the identified information. | UE
11. A wireless communications apparatus, comprising: a memory that retains instructions for handing off from a first sector to a second sector; and a processor that detects a signal associated with a second sector, derives a connection identifier associated with the second sector based upon the detected signal, transmits a handoff request that is received by the second sector, wherein the handoff request is sent via a first link with the first sector, wherein the handoff request comprises the derived connection identifier, wherein the derived connection identifier identifies the second sector to the first sector, wherein the processor also receives a handoff response from the second sector via the first link and the first sector, and creates a second link with the second sector based upon identified information included in the handoff response, wherein the identified information includes an index of an allocated access slot, wherein the allocated access slot is a portion of an access channel that is reserved for handoff, and wherein the handoff response indicates whether access request, access grant, and access exchange operations should be performed. | UE
14. A wireless communications apparatus for mitigating delay associated with handing off from a first sector to a second sector, comprising: means for detecting a signal emanating from the second sector; means for deriving a connection identifier associated with the second sector based upon the detected signal; means for transmitting a handoff request that is received by the second sector, wherein the handoff request is sent via a first link with the first sector, wherein the handoff request comprises the derived connection identifier, and wherein the derived connection identifier identifies the second sector to the first sector; means for receiving a handoff response from the second sector through the first link and the first sector, wherein the handoff response includes identified information, wherein the identified information includes an index of an allocated access slot, wherein the allocated access slot is a portion of an access channel that is reserved for handoff, and wherein the handoff response indicates whether access request, access grant, and access exchange operations should be performed; and means for establishing a second link with the second sector. | UE
18. A non-transitory machine-readable medium having stored thereon machine-executable instructions for: receiving a beacon associated with a second sector; deriving a connection identifier associated with the second sector based upon the received beacon; transmitting a handoff request that is received by the second sector, wherein the handoff request is routed through a first link with a first sector, wherein the handoff request comprises the derived connection identifier, and wherein the derived connection identifier identifies the second sector to the first sector; obtaining a handoff response from the second sector routed through the first link and the first sector, wherein the handoff response includes identified information, wherein the identified information includes an index of an allocated access slot, wherein the allocated access slot is a portion of an access channel that is reserved for handoff, and wherein the handoff response indicates whether access request, access grant, and access exchange operations should be performed; and creating a second link with the second sector by utilizing the identified information. | UE
21. A processor that executes the following instructions: detecting a signal related to a second sector; deriving a connection identifier associated with the second sector based upon the detected signal; sending an expedited handoff request that is received by the second sector, wherein the handoff request is sent via a first link with a first sector, wherein the handoff request comprises the derived connection identifier, and wherein the derived connection identifier identifies the second sector to the first sector; receiving a handoff response that includes identified information from the second sector via the first link and the first sector, wherein the identified information includes an index of an allocated access slot, wherein the allocated access slot is a portion of an access channel that is reserved for handoff, and wherein the handoff response indicates whether access request, access grant, and access exchange operations should be performed; and establishing a second link with the second sector utilizing the identified information. | UE
24. A method that facilitates allocating resources to a wireless terminal to mitigate handoff delay, comprising: receiving, by a second sector, a handoff request from a wireless terminal via a first sector, wherein the handoff request comprises a connection identifier that identifies the second sector to the first sector; allocating resources to the wireless terminal; transmitting a handoff response that includes identified information related to the allocated resources, wherein the identified information includes an index of an allocated access slot, wherein the allocated access slot is a portion of an access channel that is reserved for handoff, and wherein the handoff response indicates whether access request, access grant, and access exchange operations should be performed; and establishing a link with the wireless terminal by employing the allocated resources. | Network
32. A wireless communications apparatus comprising a first sector, comprising: a memory that retains an identifier related to a wireless terminal; and a processor that receives a handoff request from the wireless terminal, wherein the handoff request comprises a connection identifier that identifies a second sector to the first sector, wherein the processor incorporates the identifier related to the wireless terminal in the handoff request, routes the handoff request to the second sector, receives a handoff response from the second sector, and forwards the handoff response to the wireless terminal, and wherein the handoff response indicates whether access request, access grant, and access exchange operations should be performed. | Network
34. A wireless communications apparatus for allocating resources to a wireless terminal for utilization in connection with a handoff, comprising: means for obtaining, by a second sector, a handoff request from a wireless terminal through a first sector, wherein the handoff request comprises a connection identifier that identifies the second sector to the first sector; means for allocating resources to the wireless terminal; means for sending identified information associated with the allocated resources in a handoff response to the wireless terminal via the first sector, wherein the identified information includes an index of an allocated access slot, wherein the allocated access slot is a portion of an access channel that is reserved for handoff, and wherein the handoff response indicates whether access request, access grant, and access exchange operations should be performed; and means for establishing a link with the wireless terminal utilizing the allocated resources. | Network
37. A non-transitory machine-readable medium having stored thereon machine-executable instructions for: receiving, by a second sector, a handoff request in response to a beacon from a wireless terminal via a first sector, wherein the handoff request comprises a connection identifier that identifies the second sector to the first sector; allocating resources to the wireless terminal; transmitting identified information associated with the resources in a handoff response to the wireless terminal through the disparate sector, wherein the identified information includes an index of an allocated access slot, wherein the allocated access slot is a portion of an access channel that is reserved for handoff, and wherein the handoff response indicates whether access request, access grant, and access exchange operations should be performed; and creating a link with the wireless terminal employing the resources. | Network
40. A processor for a first sector that executes the following instructions: receiving a handoff request for a second sector from a wireless terminal, wherein the handoff request comprises a connection identifier that identifies the second sector to the first sector; incorporating an identifier related to the wireless terminal in the handoff request; routing the handoff request to the second sector; receiving a handoff response for the wireless terminal from the second sector; and transmitting the handoff response to the wireless terminal, wherein the handoff response indicates whether access request, access grant, and access exchange operations should be performed. | Network
1. A method of operating a wireless terminal in a wireless communication environment, comprising: receiving a downlink signal from a base station; determining downlink signal timing information from the received signal; determining an uplink transmission time for an access request signal as a function of the determined downlink timing information; transmitting a first set of tones during a first time period of an access request interval; and transmitting a second set of tones during a second time period of said access request interval, said first set of tones being different from said second said of tones, wherein the beginnings of the first time period and the second time period are different and are a function of the determined uplink transmission time. | UE
13. An apparatus that facilitates synchronization of a wireless terminal to a base station, comprising: a receiver that receives a downlink signal from a base station; a processor that evaluates downlink signal timing information in the received signal and identifies an uplink transmission time for an access request signal as a function of the downlink timing information; and a transmitter that transmits a first set of tones during a first time period of an access request interval and a second set of tones during a second time period of said access request interval, said first set of tones being different from said second said of tones, wherein the beginnings of the first time period and the second time period are different and are a function of the determined uplink transmission time. | UE
25. An apparatus for use in a wireless communication environment, comprising: means for receiving a downlink signal from a base station; means for determining downlink signal timing information from the received signal; means for determining an uplink transmission time for an access request signal as a function of the determined downlink timing information; means for transmitting a first set of tones during a first time period of an access request interval; and means for transmitting a second set of tones during a second time period of said access request interval, said first set of tones being different from said second said of tones, wherein the beginnings of the first time period and the second time period are different and are a function of the determined uplink transmission time. | UE
37. A computer-readable medium having stored thereon computer-readable instructions for controlling a wireless terminal, the computer-readable medium comprising: instructions for causing said wireless terminal to receive a downlink signal from a base station; instructions for causing said wireless terminal to determine downlink signal timing information from the received signal; instructions for causing said wireless terminal to determine an uplink transmission time for an access request signal as a function of the determined downlink timing information; instructions for causing said wireless terminal to transmit a first set of tones during a first time period of an access request interval; and instructions for causing said wireless terminal to transmit a second set of tones during a second time period of said access request interval, said first set of tones being different from said second said of tones, wherein the beginnings of the first time period and the second time period are different and are a function of the determined uplink transmission time. | UE
49. A processor that executes instructions for controlling a communications device in a wireless communication environment to: receive a downlink signal from a base station; determine downlink signal timing information from the received signal; determine an uplink transmission time for an access request signal as a function of the determined downlink timing information; transmit a first set of tones during a first time period of an access request interval; and transmit a second set of tones during a second time period of said access request interval, said first set of tones being different from said second said of tones, wherein the beginnings of the first time period and the second time period are different and are a function of the determined uplink transmission time. | UE
61. A method of operating a base station to provide channel access to a wireless terminal in a wireless communication environment, comprising: receiving a first set of tones and a second set of tones from said wireless terminal during first and second time periods of a channel acquisition time interval, respectively, said first set of tones being different from said second said of tones and said first and second time periods being different; performing a fast-Fourier transform protocol on each received tone set to demodulate a complete access request waveform for each tone set; and transmitting a signal granting access to one or more requested channels. | Network
1 . A method of operating a wireless terminal in a wireless communication environment, comprising: receiving a downlink signal from a base station; determining downlink signal timing information from the received signal; determining an uplink transmission time for an access request signal as a function of the determined downlink timing information; transmitting a first set of tones during a first time period of an access request interval; and transmitting a second set of tones during a second time period of said access request interval, said first set of tones being different from said second said of tones, wherein the beginnings of the first time period and the second time period are different and are a function of the determined uplink transmission time. | UE
1. The starting part of the first duration and the second time period is the function of the determined uplink transmission time as described above, and the acquisition method the step of receiving the downlink signal from the base station it is the method for obtaining in the wireless communications network in the wireless terminal the motive, the step of determining downlink signal timing information from the received signal as described above, the step of determining the uplink transmission time about req as function of the determined down-link timing information as described above, the step of transmitting the first set of first during the period tones, and the step of transmitting the second set of second during the period tones are included. | UE
13. The starting parts of the first duration and the second time period is the function of the determined uplink transmission time as described above, and the synchronous acquisition device the receiver, the processor evaluating the downlink signal timing information in the received signal as described above and distinguishes the uplink transmission time about req as the function of the down-link timing information, and the transmitter transmitting the first set of first during the period tones and the second set of second during the period tones are included, and the receiver is the apparatus making the synchronous acquisition of the wireless terminal and base station facilitated; and receives the downlink signal from the base station. | UE
25. The apparatus which includes the means, the means determining the downlink signal timing information from the received signal as described above, the means determining the uplink transmission time about req as the function of the determined down-link timing information as described above, the means transmitting the first set of first during the period tones, and the means transmitting the second set of second during the period tones; and the starting part of the second time period and the first duration synchronizes the function of the determined uplink transmission time as described above, and the wireless device, and the means is the apparatus for synchronizing the wireless terminal in the wireless communications network; and receives the downlink signal from the base station. | UE
37. The starting part of the first duration and the second time period is the function of the determined uplink transmission time as described above, and the computer-readable medium the command, the command for determining the downlink signal timing information from the received signal as described above, the command for determining the uplink transmission time about req as the function of the determined down-link timing information as described above, the command for transmitting the first set of first during the period tones, and the command for transmitting the second set of second during the period tones are included, and the command commands receive the downlink signal as the computer-readable medium having computer - readable commands from the base station. | UE
49. The starting parts of the first duration and the second time period is the function of the determined uplink transmission time as described above, and processor the command, the command for determining the downlink signal timing information from the received signal as described above, the command for determining the uplink transmission time about req as the function of the determined down-link timing information as described above, the command for transmitting the first set of first during the period tones, and the command for transmitting the second set of second during the period tones are included, and the command is the processor enforcing commands requesting the channel access in the wireless communications network; and commands receive the downlink signal from the base station. | UE
61. The channel method for providing access for including step that the signal Huh in the step of performing the high speed - Fourier transform (FFT) protocol about the received tone set it demodulates: and one or more requested channels the complete access request waveform about step of as the method for providing, the first of channel synchronization acquisition during the period tones and the second set is received the channel access about the wireless terminal in the wireless communications network: each tone set it transmits the access. | Network
1. A method that facilitates broadcast channel operation, comprising: splitting a broadcast channel into a plurality of portions, the plurality of portions comprising at least primary broadcast parameters and secondary broadcast parameters, transmission bandwidth of the primary broadcast parameters being less than or equal to transmission bandwidth of secondary broadcast parameters; and broadcasting the primary and secondary broadcast parameters over the broadcast channel. | Network
22. A system that facilitates broadcast channel operation, comprising: means for analyzing data to be transmitted; and means for splitting a broadcast channel into a plurality of portions, the plurality of portions comprising at least primary broadcast parameters and secondary broadcast parameters, transmission bandwidth of the primary broadcast parameters being less than or equal to transmission bandwidth of secondary broadcast parameters. | Network
24. A microprocessor having stored thereon computer executable instructions for carrying out the following act(s): splitting a broadcast channel into a plurality of portions, the plurality of portions comprising at least primary broadcast parameters and secondary broadcast parameters, transmission bandwidth of the primary broadcast parameters being less than or equal to transmission bandwidth of secondary broadcast parameters. | Network
31. A method that facilitates broadcast channel operation, comprising: splitting a broadcast channel into a plurality of portions, wherein a first portion is used for cell-specific parameters and a second portion comprises system specific parameters; and broadcasting the first portion using a non-SFN mode. | Network
32. A method for receiving broadcast information, comprising: receiving information over a broadcast channel, wherein the broadcast channel is split into a plurality of portions, the plurality of portions comprising at least primary broadcast parameters and secondary broadcast parameters, transmission bandwidth of the primary broadcast parameters being less than or equal to transmission bandwidth of secondary broadcast parameters; and decoding the primary broadcast parameters prior to decoding the secondary broadcast parameters, wherein decoding of the primary broadcast parameters provides an indication of the transmission bandwidth of the secondary broadcast parameters. | UE
36. A method for broadcast channel operation, comprising: splitting a broadcast channel into a plurality of portions, the plurality of portions comprising at least primary broadcast parameters and secondary broadcast parameters, wherein the primary broadcast parameters comprise system parameters and the secondary broadcast parameters comprise cell parameters. | Network
39. A method for receiving broadcast information, comprising: receiving information over a broadcast channel, wherein the broadcast channel is split into a plurality of portions, the plurality of portions comprising at least primary broadcast parameters and secondary broadcast parameters, the primary broadcast parameters comprising system parameters and the secondary broadcast parameters comprising cell parameters. | UE
43. A non-transitory computer readable medium having stored thereon computer executable instructions for carrying out the following act(s): splitting a broadcast channel into a plurality of portions, the plurality of portions comprising at least primary broadcast parameters and secondary broadcast parameters, transmission bandwidth of the primary broadcast parameters being less than or equal to transmission bandwidth of secondary broadcast parameters. | Network
44. A system that facilitates broadcast channel operation, comprising: means for splitting a broadcast channel into a plurality of portions, the plurality of portions comprising at least primary broadcast parameters and secondary broadcast parameters, wherein the primary broadcast parameters comprise system parameters and the secondary broadcast parameters comprise cell parameters; and means for broadcasting the primary and secondary broadcast parameters over the broadcast channel. | Network
45. A microprocessor having stored thereon computer executable instructions for carrying out the following act(s): splitting a broadcast channel into a plurality of portions, the plurality of portions comprising at least primary broadcast parameters and secondary broadcast parameters, wherein the primary broadcast parameters comprise system parameters and the secondary broadcast parameters comprise cell parameters. | Network
46. A non-transitory computer readable medium having stored thereon computer executable instructions for carrying out the following act(s): splitting a broadcast channel into a plurality of portions, the plurality of portions comprising at least primary broadcast parameters and secondary broadcast parameters, wherein the primary broadcast parameters comprise system parameters and the secondary broadcast parameters comprise cell parameters. | UE
47. A system that facilitates receiving broadcast information, comprising: means for receiving information over a broadcast channel, wherein the broadcast channel is split into a plurality of portions, the plurality of portions comprising at least primary broadcast parameters and secondary broadcast parameters, the primary broadcast parameters comprising system parameters and the secondary broadcast parameters comprising cell parameters: and means for processing the primary and secondary broadcast parameters. | UE
48. A microprocessor having stored thereon computer executable instructions for carrying out the following act(s): receiving information over a broadcast channel, wherein the broadcast channel is split into a plurality of portions, the plurality of portions comprising at least primary broadcast parameters and secondary broadcast parameters, the primary broadcast parameters comprising system parameters and the secondary broadcast parameters comprising cell parameters. | UE
49. A non-transitory computer readable medium having stored thereon computer executable instructions for carrying out the following act(s): receiving information over a broadcast channel, wherein the broadcast channel is split into a plurality of portions, the plurality of portions comprising at least primary broadcast parameters and secondary broadcast parameters, the primary broadcast parameters comprising system parameters and the secondary broadcast parameters comprising cell parameters. | UE
1 . A method for wireless communication, comprising: processing control information in accordance with a first processing scheme if data is not being sent; and processing the control information in accordance with a second processing scheme if data is being sent. | UE
1. An apparatus comprising: at least one processor configured to send first information using a first ciphering configuration, select an activation time for a second ciphering configuration, send a first security message with the activation time, delay a suspension of transmissions occurring after receiving an acknowledgement for the first security message and before the activation time, send second information using the first ciphering configuration after sending the first security message and before the activation time, and send third information using the second ciphering configuration after the activation time; and a memory coupled to the at least one processor and configured to store the first and second ciphering configurations. | UE OR Network
15. A method comprising: a transmitter entity sending first information using a first ciphering configuration; the transmitter entity selecting an activation time for a second ciphering configuration; the transmitter entity sending a first security message with the activation time; the transmitter entity delaying a suspension of transmissions occurring after receiving an acknowledgement for the first security message and before the activation time; the transmitter entity sending second information using the first ciphering configuration after sending the first security message and before the activation time; and the transmitter entity sending third information using the second ciphering configuration after the activation time. | UE OR Network
19. An apparatus comprising: means for sending first information using a first ciphering configuration; means for selecting an activation time for a second ciphering configuration; means for sending a first security message with the activation time; means for delaying a suspension of transmissions occurring after receiving an acknowledgement for the first security message and before the activation time; means for sending second information using the first ciphering configuration after sending the first security message and before the activation time; and means for sending third information using the second ciphering configuration after the activation time. | UE OR Network
21. A non-transitory processor readable medium for storing instructions configured to: send first information using a first ciphering configuration; select an activation time for a second ciphering configuration; send a first security message with the activation time; delay a suspension of transmissions occurring after receiving an acknowledgement for the first security message and before the activation time; send second information using the first ciphering configuration after sending the first security message and before the activation time; and send third information using the second ciphering configuration after the activation time. | UE OR Network
1. An apparatus for operation in an access network, comprising a transceiver configured to provide an air interface attachment point for an access terminal in a second sector of a wireless network, and a processing system configured to: maintain a copy of a session state for the access terminal, wherein the access terminal is responsible for maintaining an active set of sectors, the active set corresponding to a plurality of network functions that maintain copies of the session state; query a session master to determine whether the session state has changed, wherein the session master maintains session state for the access terminal; update the copy of the session state if the session state has changed; and provide a second network function configured to serve the access terminal in the second sector of the wireless network, wherein a first network function serves the access terminal in a first sector of the wireless network. | Network
11. An apparatus for operation in an access network, comprising: a processing system configured to function as a session master by maintaining a session state for an access terminal, the processing system providing a first network function with an updated session state, the first network function serving the access terminal in a first sector of an active set of sectors, the processing system being further configured to generate a response to a query from a second network function serving a second sector in the active set, the response enabling the second network function to update a copy of the session state maintained by the second network function for the access terminal, wherein the access terminal is responsible for maintaining the active set. | Network
20. An apparatus for accessing an access network, comprising: a processing system configured to maintain an active set comprising sectors served by first and second network functions, each of the network functions maintaining a copy of a session state for the apparatus, and wherein the processing system is further configured to change the session state at the first network function and send a message to the second network function to indicate that the session state has been changed, wherein the first network function is configured to serve an access terminal in a first sector of a wireless network and the second network function is configured to serve the access terminal in a second sector of the wireless network. | Network
30. An apparatus for operation in an access network, comprising: means for providing an air interface attachment point for an access terminal in a second sector of a wireless network; means for maintaining a copy of a session state for the access terminal, wherein the access terminal is responsible for maintaining an active set of sectors, the active set corresponding to a plurality of network functions that maintain copies of the session state; means for querying a session master to determine whether the session state has changed, wherein the session master maintains session state for the access terminal; means for updating the copy of the session state if the session state has changed; and second network function means for serving a second sector in the wireless network, wherein the second network function means is configured to use the updated copy of the session state in connection with a handoff with respect to the access terminal from the first to the second sector. | Network
31. An apparatus for operation in an access network, comprising: means for functioning as a session master by maintaining a session state for an access terminal; means for providing a first network function with an updated session state, the first network function serving the access terminal in a first sector of an active set of sectors; and means for generating a response to a query from a second network function serving a second sector in the active set, the response enabling the second network function to update a copy of the session state maintained by the second network function for the access terminal, wherein the access terminal is responsible for maintaining the active set. | Network
32. An apparatus for accessing an access network, comprising: means for maintaining an active set comprising sectors served by first and second network functions, each of the network functions maintaining a copy of a session state for the apparatus; means for changing the session state at the first network function; and means for sending a message to the second network function to indicate that the session state has been changed. wherein the first network function is configured to serve an access terminal in a first sector of a wireless network and the second network function is configured to serve the access terminal in a second sector of the wireless network. | Network
33. A method of facilitating handoff with respect to a wireless access terminal from first to second sectors of an active set of sectors in an access network, the access network having first and second network functions serving the first and second sectors, respectively, the method comprising: maintaining, at the second network function, a copy of a session state for the access terminal; querying a session master to determine whether the session state has changed; updating, at the second network function, the copy of the session state if the session state has changed; and using the updated session state at the second network function in connection with the handoff from the first to second sectors, wherein the access terminal is responsible for maintaining the active set, the active set identifies a plurality of network functions that maintain copies of the session state. | Network
37. A method of facilitating handoff with respect to an access terminal from first to second sectors of an active set of sectors in an access network, the access network having first and second network functions serving the first and second sectors, respectively, the method comprising: functioning as a session master by maintaining a session state for an access terminal; generating a response to a query from the second network function, the response enabling the second network function to update a copy of the session state maintained by the second network function for the access terminal; and using the updated copy of the session state by the second network function in connection with the handoff from the first to second sectors, wherein the access terminal is responsible for maintaining the active set. | Network
40. A method used on an apparatus, for communicating with an access network, the access network having first and second network functions, the method comprising: maintaining an active set comprising sectors served by the first and second network functions, each of the network functions maintaining a copy of a session state for the apparatus; changing the session state at the first network function; and sending a message to the second network function to indicate that the session state has been changed, wherein the first and second network functions are configured to provide service in first and second sectors of a wireless network, respectively. | Network
1. A method that facilitates transmission of information, comprising: generating a set of codewords to facilitate transmission of information comprising control channel information; and expurgating a subset of the codewords based at least in part on a predefined codeword criterion, wherein expurgating the subset of the codewords comprises worst-case codewords from the set of codewords to create a bandwidth-efficient non-coherent signaling set of codewords that have a predefined cross-correlation property, wherein the set of codewords is complex orthogonal code. | UE OR Network
17. A wireless communications apparatus, comprising: a memory that retains instructions related to transmitting information using codewords generated based at least in part on a predefined codeword criterion; and a processor, coupled to the memory, configured to execute the instructions retained in the memory. | UE OR Network
23. An apparatus, comprising: a codeword generator that generates codewords based at least in part on a predefined codeword criterion to facilitate transmission of information comprising control channel information; and an expurgator that expurgates codewords based at least in part on a predefined codeword criterion, wherein the expurgated codewords are complex orthogonal codewords that are expurgation-based complex orthogonal code or expanded expurgation-based complex orthogonal code. | UE OR Network
29. A wireless communications apparatus that facilitates transmission of information, comprising: means for generating a subset of codewords to facilitate transmission of information; and means for expurgating a subset of the generated codewords based at least in part on a predefined codeword criterion, wherein expurgating the subset of the codewords comprises worst-case codewords from the set of codewords to create a bandwidth-efficient non-coherent signaling set of codewords that have a predefined cross-correlation property, wherein the set of codewords is complex orthogonal code. | UE OR Network
33. A machine-readable medium having stored thereon machine-executable instructions for: generating a set of codewords to facilitate transmission of information; expurgating a subset of codewords based at least in part on a predefined codeword criterion; and transmitting signals associated with at least a portion of the generated set of codewords using non-coherent signaling, wherein each codeword in the at least a portion of the generated set of codewords is a complex orthogonal codeword. | UE OR Network
35. In a wireless communications system, an apparatus comprising: a processor configured to: utilize a set of generated codewords, the codewords generated based at least in part on a predefined codeword criterion; utilize a portion of the set of generated codewords to facilitate transmission of control channel information based at least in part on the predefined codeword criterion; expurgating a subset of the generated codewords based at least in part on the predefined codeword criterion; and transmitting signals associated with at least the portion of the set of generated codewords using non-coherent signaling, wherein each codeword in the at least a portion of the set of generated codewords is a complex orthogonal codeword. | UE OR Network
37. A method that facilitates transmission of information associated with a communication environment, comprising: receiving signals associated with a generated set of codewords that facilitate transmitting information comprising control channel information based at least in part on a predefined codeword criterion, at least a portion of the generated codewords associated with the received signals comprise expurgated codewords that are discarded codewords; and decoding the received signals. | UE OR Network
44. A wireless communications apparatus, comprising: a memory that retains instructions related to receiving signals associated with a generated set of codewords that facilitate transmitting information comprising control channel information based at least in part on a predefined codeword criterion and decoding the received signals; and a processor, coupled to the memory, configured to execute the instructions retained in the memory. | UE OR Network
49. A wireless communications apparatus that facilitates transmission of information in a wireless communication environment, comprising: means for receiving signals associated with a generated set of codewords that facilitate transmitting information comprising control channel information based at least in part on a predefined codeword criterion; means for decoding the received signals; and means for performing erasure decoding on a received signal utilizing a subset of the generated codewords that are discarded codewords. | UE OR Network
54. A machine-readable medium having stored thereon machine-executable instructions for: receiving signals associated with a generated set of codewords that facilitate transmitting information comprising control channel information based at least in part on a predefined codeword criterion; decoding the received signals; and performing erasure decoding on a received signal utilizing a subset of the generated codewords that are discarded codewords. | UE OR Network
56. In a wireless communications system, an apparatus comprising: a processor configured to: receive signals associated with a generated set of codewords that facilitate transmitting information comprising control channel information based at least in part on a predefined codeword criterion; decode the received signals; and perform erasure decoding of received signals utilizing a subset of the generated set of codewords, the subset comprising discarded codewords. | UE OR Network
1. A method of operating an access point to communicate information to an access terminal, the method comprising: receiving at the access point a first packet from a remote device, said first packet including a first long address and information to be communicated; determining a first short address corresponding to said first long address to be used for communications over a communications link, said first short address including fewer bits than said first long address; transmitting said information to be communicated with the first short address to said access terminal; receiving at the access point a second packet from the access terminal, said packet including a second short address and information to be communicated to the remote device; determining a second long address based on said second short address to be used for communicating said information to said remote device, said second long address including more bits than said second short address; sending said information to be communicated with the second long address to said remote device; wherein said second short address and said second long address independently identify the remote device; and wherein said second short address includes a portion of said second long address and is different from a MAC address and an Ipv4 address. | Network
9. An apparatus comprising: a processor configured to: receive at an access point a first packet from a remote device, said first packet including a first long address and information to be communicated; determine a first short address corresponding to said first long address to be used for communications over a communications link, said first short address including fewer bits than said first long address; transmit said information to be communicated with the first short address to an access terminal; receive at the access point a second packet from the access terminal, said second packet including a second short address and information to be communicated to the remote device; determine a second long address corresponding to said second short address to be used for communicating said information to said remote device, said second long address including more bits than said second short address; send said information to be communicated with the second long address to said remote device; wherein said second short address and said second long address independently identify the remote device; and wherein said second short address includes a portion of said second long address and is different from a MAC address and an Ipv4 address. | Network
13. A non-transitory computer readable medium embodying machine executable instructions for controlling an access point to implement a method of communicating with other communications devices, the method comprising: receiving at the access point a first packet from a remote device, said packet including a first long address and information to be communicated; determining a first short address corresponding to said first long address to be used for communications over a communications link, said first short address including fewer bits than said first long address; transmitting said information to be communicated with the first short address to said access terminal; receiving at the access point a second packet from the access terminal, said second packet including a second short address and information to be communicated to the remote device; determining a second long address based on said second short address to be used for communicating said information to said remote device, said second long address including more bits than said second short address; sending said information to be communicated with the second long address to said remote device; wherein said second short address and said second long address independently identify the remote device; and wherein said second short address includes a portion of said second long address and is different from a MAC address and an Ipv4 address. | Network
14. A method of operating an access point to communicate information to a remote device, the method comprising: receiving at the access point a packet from an access terminal, said packet including a short address and information to be communicated to the remote device; determining a long address corresponding to said short address to be used for communicating said information to said remote device, said long address including more bits than said short address; sending said information to be communicated, with the long address, to said remote device; wherein said short address and said long address independently identify the remote device; and wherein said short address includes a portion of said long address and is different from a MAC address and an Ipv4 address. | Network
22. An apparatus comprising: a processor configured to: receive at an access point a packet from an access terminal, said packet including a short address and information to be communicated to a remote device; determine a long address corresponding to said short address to be used for communicating said information to said remote device, said long address including more bits than said short address; send said information to be communicated, with the long address, to said remote device; wherein said short address and said long address independently identify the remote device; and wherein said short address includes a portion of said long address and is different from a MAC address and an Ipv4 address. | Network
27. A non-transitory computer readable medium embodying machine executable instructions for controlling an access point to implement a method of communicating with other communications devices, the method comprising: receiving at the access point a packet from an access terminal, said packet including a short address and information to be communicated to a remote device; determining a long address corresponding to said short address to be used for communicating said information to said remote device, said long address including more bits than said short address; sending said information to be communicated, with the long address, to said remote device; wherein said short address and said long address independently identify the remote device; and wherein said short address includes a portion of said long address and is different from a MAC address and an Ipv4 address. | Network
28. An access point for communicating information to an access terminal, comprising: a network interface for receiving a first packet from a remote device via a network connection, said first packet including a first long address and information to be communicated; a long address to short address mapping module for determining a first short address corresponding to said first long address, said first short address for use over a wireless communications link, said first short address including fewer bits than said first long address; a downlink packet generation module for generating a packet including said first short address and said information to be communicated; a wireless transmitter for transmitting, over said wireless communications link, downlink packets; a wireless receiver for receiving a second packet from an access terminal, said second packet including a second short address and information to be communicated to the remote device; a short address to long address mapping module for determining a second long address corresponding to said second short address to be used for communicating information to said remote device, said second long address including more bits than said second short address; wherein said second short address and said second long address independently identify the remote device; and wherein said second short address includes a portion of said second long address and is different from a MAC address and an Ipv4 address. | Network
37. An access point for communicating information to an access terminal, comprising: network interface means for receiving a first packet from a remote device via a network connection, said first packet including a first long address and information to be communicated; long address to short address mapping means for determining a first short address corresponding to said first long address, said first short address for use over a wireless communications link, said first short address including fewer bits than said first long address; downlink packet generating means for generating a packet including said first short address and said information to be communicated; means for transmitting, over said wireless communications link, downlink packets; wireless receiver means for receiving a second packet from an access terminal, said second packet including a second short address and information to be communicated to the remote device; short address to long address mapping means for determining a second long address corresponding to said second short address to be used for communicating information to said remote device, said second long address including more bits than said second short address; wherein said second short address and said second long address independently identify the remote device; and wherein said second short address includes a portion of said second long address and is different from a MAC address and an Ipv4 address. | Network
38. A method of operating an access terminal to communicate information to a remote device through an access point, the method comprising: communicating to said access point a message indicating a mapping between a short address used by said access terminal to identify the remote device and a long address used by said access point to identify said remote device; transmitting information to be communicated to said remote device over an airlink to said access point with the short address corresponding to said remote device; wherein the mapping information message allows the access point to determine the long address based on the short address for use in communicating information to the remote device; wherein said short address and said long address independently identify the remote device; and wherein said short address includes a portion of said long address and is different from a MAC address and an Ipv4 address. | UE
44. An apparatus comprising: a processor configured to: communicate to an access point a message indicating a mapping between a short address used by an access terminal to identify a remote device and a long address used by said access point to identify said remote device; transmit information to be communicated to said remote device over an airlink to said access point with the short address corresponding to said remote device; wherein the mapping information message allows the access point to determine the long address based on the short address for use in communicating information to the remote device; wherein said short address and said long address independently identify the remote device; and wherein said short address includes a portion of said long address and is different from a MAC address and an Ipv4 address. | UE
49. A non-transitory computer readable medium embodying machine executable instructions for controlling an access terminal to implement a method of communicating with other communications devices, the method comprising: communicating to an access point a message indicating a mapping between a short address used by said access terminal to identify a remote device and a long address used by said access point to identify said remote device; transmitting information to be communicated to said remote device over an airlink to said access point with the short address corresponding to said remote device; wherein the mapping information message allows the access point to determine the long address based on the short address for use in communicating information to the remote device; wherein said short address and said long address independently identify the remote device; and wherein said short address includes a portion of said long address and is different from a MAC address and an Ipv4 address. | UE
50. A method of operating an access terminal to receive information from a remote device through an access point, the method comprising: receiving from said access point a packet including a short address corresponding to said remote device and information from said remote device; identifying the remote device which provided the information by mapping the short address to a long address which uniquely identifies said remote device, said long address including more bits than said short address; wherein said short address and said long address independently identify the remote device; and wherein said short address includes a portion of said long address and is different from a MAC address and an Ipv4 address. | UE
57. An apparatus comprising: a processor configured to: receive from an access point a packet including a short address corresponding to a remote device and information from said remote device; identify the remote device which provided the information by mapping the short address to a long address which uniquely identifies said remote device, said long address including more bits than said short address; wherein said short address and said long address independently identify the remote device; and wherein said short address includes a portion of said long address and is different from a MAC address and an Ipv4 address. | UE
62. A non-transitory computer readable medium embodying machine executable instructions for controlling an access terminal to implement a method of communicating with other communications devices, the method comprising: receiving from an access point a packet including a short address corresponding to a remote device and information from said remote device; identifying the remote device which provided the information by mapping the short address to a long address which uniquely identifies said remote device, said long address including more bits than said short address; wherein said short address and said long address independently identify the remote device; and wherein said short address includes a portion of said long address and is different from a MAC address and an Ipv4 address. | UE
63. An access terminal for communicating information to a remote device through an access point, comprising: a mapping message generation module for generating a message indicating a mapping between a short address used by said access terminal to identify the remote device and a long address used by said access point to identify said remote device; a packet generation module for generating data packets directed to said remote device, said packets including a short address used by said access terminal to identify said remote device and information to be communicated to said remote device; a wireless transmitter for transmitting said mapping information message and generated packets to said access point; wherein the mapping information message allows the access point to determine the long address based on the short address for use in communicating information to the remote device; wherein said short address and said long address independently identify the remote device; and wherein said short address includes a portion of said long address and is different from a MAC address and an Ipv4 address. | UE
70. An access terminal for communicating information to a remote device through an access point, comprising: mapping message generation means for generating a message indicating a mapping between a short address used by said access terminal to identify the remote device and a long address used by said access point to identify said remote device; packet generation means for generating data packets directed to said remote device, said packets including a short address used by said access terminal to identify said remote device and information to be communicated to said remote device; means for transmitting said mapping information message and generated packets to said access point; wherein the mapping information message allows the access point to determine the long address based on the short address for use in communicating information to the remote device; wherein said short address and said long address independently identify the remote device; and wherein said short address includes a portion of said long address and is different from a MAC address and an Ipv4 address. | UE
1. A method for communicating respective media over multiple access networks, comprising: registering a user associated with a device with a media gateway of an IP core network using a first IP address over a first access network using a user credential; registering the user with the media gateway of the IP core network using a second IP address over a second access network using the same user credential while maintaining the registration of the first IP address with the user credential; and receiving at least one first service from the IP core network via the first access network based on the registration of the user with the media gateway using the first IP address while simultaneously receiving at least one second service from the IP core network via the second access network based on the registration of the user with the media gateway using the second IP address, wherein the at least one first service is a type of service that is different from the at least one second service. | UE
17. A mobile communications device for communication respective media over multiple access networks, comprising: a first transceiver configured for communication with a first access network; a second transceiver configured for communication with a second access network; a user credential; a processor configured to execute instructions to: transmit the user credential to the first access network to register a user associated with a first IP address with a media gateway of an IP core network over the first access network using the user credential; transmit the user credential to the second access network to register the user with a second IP address with the media gateway of the IP core network over the second access network using the same user credential while maintaining the registration of the first IP address with the user credential; and receive at least one first service from the IP core network via the first access network based on the registration of the user with the media gateway using the first IP address while simultaneously receiving at least one second service from the IP core network via the second access network based on the registration of the user with the media gateway using the second IP address, wherein the at least one first service is a type of service that is different from the at least one second service. | UE
28. A non-transitory computer readable storage media containing programming instructions for communicating respective media over multiple access networks, that upon execution thereof, causes one or more processors of a mobile device to perform the steps of: registering of a user associated with a device with a media gateway of an IP core network using a first IP address over a first access network using a user credential; registering the user with the media gateway of the IP core network using a second IP address over a second access network using the same user credential while maintaining the registration of the first IP address with the user credential; and receiving at least one first service from the IP core network via the first access network based on the registration of the user with the media gateway using the first IP address while simultaneously receiving at least one second service from the IP core network via the second access network based on the registration of the user with the media gateway using the second IP address, wherein the at least one first service is a type of service that is different from the at least one second service. | UE
34. A mobile device for communicating respective media over multiple access networks, comprising: means for registering a user associated with a device with a media gateway of an IP core network using a first IP address over a first access network using a user credential; means for registering the user with the media gateway of the IP core network using a second IP address over a second access network using the same user credential while maintaining the registration of the first IP address with the user credential; and means for receiving at least one first service from the IP core network via the first access network based on the registration of the user with the media gateway using the first IP address while simultaneously receiving at least one second service from the IP core network via the second access network based on the registration of the user with the media gateway using the second IP address, wherein the at least one first service is a type of service that is different from the at least one second service. | UE
40. A mobile device configured for communicating respective media over multiple access networks, comprising: a first module for registering a user associated with a device with a media gateway of an IP core network using a first IP address over a first access network using a user credential; a second module for registering the user with the media gateway of the IP core network using a second IP address over a second access network using the same user credential while maintaining the registration of the first IP address with the user credential; and a third module for receiving at least one first service from the IP core network via the first access network based on the registration of the user with the media gateway using the first IP address while simultaneously receiving at least one second service from the IP core network via the second access network based on the registration of the user with the media gateway using the first IP address, wherein the at least one first service is a type of service that is different from the at least one second service. | UE
1. A method of operating a communications apparatus, the method comprising: measuring interference; generating a first pilot in at least some subcarriers of a first OFDM pilot symbol; generating a second pilot in at least some subcarriers of a second OFDM pilot symbol; generating interference information in at least some other subcarriers of the second OFDM pilot symbol; and transmitting a preamble, said preamble including a plurality of pilot symbols, wherein said plurality of pilot symbols includes said first and second OFDM pilot symbols. | Network
17. A wireless communications apparatus, the apparatus comprising: an interference measurement hardware module; and a preamble generation hardware module for generating a preamble, said preamble including a plurality of pilot symbols, wherein said plurality of pilot symbols includes first and second OFDM pilot symbols, and wherein said preamble generation hardware module includes: a first pilot generation hardware module for generating a first pilot in at least some subcarriers of the first OFDM pilot symbol, a second pilot generation hardware module for generating a second pilot in at least some subcarriers of the second OFDM pilot symbol, and an interference information generation hardware module for generating interference information in at least some other subcarriers of the second OFDM pilot symbol. | Network
28. A wireless communications apparatus, the apparatus comprising: interference measurement means; and means for generating a preamble, said preamble including a plurality of pilot symbols, wherein said plurality of pilot symbols includes first and second OFDM pilot symbols, and wherein said means for generating includes: first pilot generation means for generating a first pilot in at least some subcarriers of the first OFDM pilot symbol, second pilot generation means for generating a second pilot in at least some subcarriers of the second OFDM pilot symbol, and interference information generation means for generating interference information in at least some other subcarriers of the second OFDM pilot symbol. | Network
32. An apparatus comprising: a processor configured to: measure interference; generate a first pilot in at least some subcarriers of a first OFDM pilot symbol; generate a second pilot in at least some subcarriers of a second OFDM pilot symbol; generate interference information in at least some other subcarriers of the second OFDM pilot symbol; operate a transmitter to transmit a preamble, said preamble including a plurality of pilot symbols, wherein said plurality of pilot symbols includes said first and second OFDM pilot symbols; and a memory coupled to the processor. | Network
36. A non-transitory computer readable medium embodying machine executable instructions for controlling a communications apparatus to implement a method of communicating with another communications device, the method comprising: measuring interference; generating a first pilot in at least some subcarriers of a first OFDM pilot symbol; generating a second pilot in at least some subcarriers of a second OFDM pilot symbol; generating interference information in at least some other subcarriers of the second OFDM pilot symbol; and transmitting a preamble, said preamble including a plurality of pilot symbols, wherein said plurality of pilot symbols includes said first and second OFDM pilot symbols. | Network
40. A method of operating an access terminal, the method comprising: receiving a preamble, said preamble including a plurality of pilot symbols, wherein said plurality of pilot symbols includes a first pilot in at least some subcarriers of a first OFDM pilot symbol, a second pilot in at least some subcarriers of a second OFDM pilot symbol, and interference information in at least some other subcarriers of the second OFDM pilot symbol; recovering interference information from the received preamble; and controlling signal transmission based on the recovered interference information. | UE
49. A communication system comprising an access terminal and another communications device, comprising: a receiver for receiving a preamble, said preamble including a plurality of pilot symbols, wherein said plurality of pilot symbols includes a first pilot in at least some subcarriers of a first OFDM pilot symbol, a second pilot in at least some subcarriers of a second OFDM pilot symbol, and interference information in at least some other subcarriers of the second OFDM pilot symbol; an interference information recovery hardware module for recovering interference information from the received preamble; and a transmission control hardware module for controlling signal transmission based on the recovered interference information. | UE
58. A communication system comprising an access terminal and another communications device, comprising: receiver means for receiving a preamble, said preamble including a plurality of pilot symbols, wherein said plurality of pilot symbols includes a first pilot in at least some subcarriers of a first OFDM pilot symbol, a second pilot in at least some subcarriers of a second OFDM pilot symbol, and interference information in at least some other subcarriers of the second OFDM pilot symbol; means for recovering interference information from the received preamble; and means for controlling signal transmission based on the recovered interference information. | UE
63. A communications system comprising an apparatus comprising: a processor configured to: receive a preamble, said preamble including a plurality of pilot symbols, wherein said plurality of pilot symbols includes a first pilot in at least some subcarriers of a first OFDM pilot symbol, a second pilot in at least some subcarriers of a second OFDM pilot symbol interference information in at least some other subcarriers of the second OFDM pilot symbol; recover interference information from the received preamble; and control signal transmission based on the recovered interference information; and a memory coupled to the processor. | UE
68. A non-transitory computer readable medium embodying machine executable instructions for controlling an access terminal to implement a method of communicating with another communications device, the method comprising: receiving a preamble, said preamble including a plurality of pilot symbols, wherein said plurality of pilot symbols includes a first pilot in at least some subcarriers of a first OFDM pilot symbol, a second pilot in at least some subcarriers of a second OFDM pilot symbol, and interference information in at least some other subcarriers of the second OFDM pilot symbol; recovering interference information from the received preamble; and controlling signal transmission based on the recovered interference information. | UE
1. A method of operating a communications apparatus, the method comprising: measuring interference; and transmitting a preamble, said preamble including a plurality of pilot symbols, at least one of said pilot symbols including interference information, wherein the at least one of said pilot symbols including the interference information is scrambled by applying the same scrambling sequence bits, in value and number, that are applied to at least one other pilot symbol among the plurality of pilot symbols included in said preamble that does not include the interference information. | Network
18. A wireless communications apparatus, the apparatus comprising: an interference measurement module; and a preamble generation module for generating a preamble, said preamble including a plurality of pilot symbols, at least one of said pilot symbols including interference information, wherein the at least one of said pilot symbols including the interference information is scrambled by applying the same scrambling sequence bits, in value and number, that are applied to at least one other pilot symbol among the plurality of pilot symbols included in said preamble that does not include the interference information. | Network
30. A wireless communications apparatus, the apparatus comprising: interference measurement means; and means for generating a preamble, said preamble including a plurality of pilot symbols, at least one of said pilot symbols including interference information, wherein the at least one of said pilot symbols including the interference information is scrambled by applying the same scrambling sequence bits, in value and number, that are applied to at least one other pilot symbol among the plurality of pilot symbols included in said preamble that does not include the interference information. | Network
35. An apparatus comprising: a processor configured to: measure interference, generate a preamble, said preamble including a plurality of pilot symbols, at least one of said pilot symbols including interference information, wherein the at least one of said pilot symbols including the interference information is scrambled by applying the same scrambling sequence bits, in value and number, that are applied to at least one other pilot symbol among the plurality of pilot symbols included in said preamble that does not include the interference information, and operate a transmitter to transmit the preamble; and memory coupled to the processor. | Network
40. A non-transitory computer readable medium embodying machine executable instructions for controlling a communications apparatus to implement a method of communicating with another communications device, the method comprising: measuring interference; and transmitting a preamble, said preamble including a plurality of pilot symbols, at least one of said pilot symbols including interference information, wherein the at least one of said pilot symbols including the interference information is scrambled by applying the same scrambling sequence bits, in value and number, that are applied to at least one other pilot symbol among the plurality of pilot symbols included in said preamble that does not include the interference information. | Network
45. A method of operating an access terminal, the method comprising: receiving a preamble, said preamble including a plurality of pilot symbols, at least one of said pilot symbols including interference information, wherein the at least one of said pilot symbols including the interference information is scrambled by applying the same scrambling sequence bits, in value and number, that are applied to at least one other pilot symbol among the plurality of pilot symbols included in said preamble that does not include the interference information; recovering the interference information from the received preamble; and controlling signal transmission based on the recovered interference information. | UE
54. An access terminal, comprising: a receiver for receiving a preamble, said preamble having a preamble structure including a plurality of pilot symbols, at least one of said pilot symbols including interference information, wherein the at least one of said pilot symbols including the interference information is scrambled by applying the same scrambling sequence bits, in value and number, that are applied to at least one other pilot symbol among the plurality of pilot symbols included in said preamble that does not include the interference information; an interference information recovery module for recovering from the plurality of pilot symbols the interference information from the received preamble based on the preamble structure; and a transmission control module for controlling signal transmission based on the recovered interference information. | UE
63. An access terminal, comprising: receiver means for receiving a preamble, said preamble having a preamble structure including a plurality of pilot symbols, at least one of said pilot symbols including interference information, wherein the at least one of said pilot symbols including the interference information is scrambled by applying the same scrambling sequence bits, in value and number, that are applied to at least one other pilot symbol among the plurality of pilot symbols included in said preamble that does not include the interference information; means for recovering from the plurality of pilot symbols the interference information from the received preamble based on the preamble structure; and means for controlling signal transmission based on the recovered interference information. | UE
68. An apparatus comprising: a processor configured to: receive a preamble, said preamble having a preamble structure including a plurality of pilot symbols, at least one of said pilot symbols including interference information, wherein the at least one of said pilot symbols including the interference information is scrambled by applying the same scrambling sequence bits, in value and number, that are applied to at least one other pilot symbol among the plurality of pilot symbols included in said preamble that does not include the interference information, recover from the plurality of pilot symbols the interference information from the received preamble based on the preamble structure, and control signal transmission based on the recovered interference information; and a memory coupled to the processor. | UE
73. A non-transitory computer readable medium embodying machine executable instructions for controlling an access terminal to implement a method of communicating with another communications device, the method comprising: receiving a preamble, said preamble including a plurality of pilot symbols, at least one of said pilot symbols including interference information, wherein the at least one of said pilot symbols including the interference information is scrambled by applying the same scrambling sequence bits, in value and number, that are applied to at least one other pilot symbol among the plurality of pilot symbols included in said preamble that does not include the interference information; recovering the interference information from the received preamble; and controlling signal transmission based on the recovered interference information. | UE
1. An apparatus for wireless communication, comprising: at least one processor configured to generate a full message comprising a plurality of parts, each part comprising information of a particular type, to send the full message at a first rate, to generate multiple partial messages comprising different subsets of the plurality of parts in the full message, and to send the multiple partial messages at respective rates; and a memory coupled to the at least one processor. | UE OR Network
10. A method for wireless communication, comprising: generating a full message comprising a plurality of parts, each part comprising information of a particular type; sending the full message at a first rate; generating multiple partial messages comprising different subsets of the plurality of parts in the full message; and sending the multiple partial messages at respective rates. | UE OR Network
14. An apparatus for wireless communication, comprising: means for generating a full message comprising a plurality of parts, each part comprising information of a particular type; means for sending the full message at a first rate; means for generating multiple partial messages comprising different subsets of the plurality of parts in the full message; and means for sending the multiple partial messages at respective rates. | UE OR Network
18. An apparatus for wireless communication, comprising: at least one processor configured to receive multiple partial messages in multiple frames, the multiple partial messages comprising different subsets of a plurality of parts in a full message, each part comprising information of a particular type, to decode the multiple partial messages to obtain the plurality of parts, and to exchange data based on information in the plurality of parts; and a memory coupled to the at least one processor. | UE OR Network
23. A method for wireless communication, comprising: receiving multiple partial messages in multiple frames, the multiple partial messages comprising different subsets of a plurality of parts in a full message, each part comprising information of a particular type; decoding the multiple partial messages to obtain the plurality of parts; and exchanging data based on information in the plurality of parts. | UE OR Network
28. An apparatus for wireless communication, comprising: means for receiving multiple partial messages in multiple frames, the multiple partial messages comprising different subsets of a plurality of parts in a full message, each part comprising information of a particular type; means for decoding the multiple partial messages to obtain the plurality of parts; and means for exchanging data based on information in the plurality of parts. | UE OR Network
33. A computer program product, comprising: a computer-readable medium comprising: code for causing at least one computer to receive multiple partial messages in multiple frames, the multiple partial messages comprising different subsets of a plurality of parts in a full message, each part comprising information of a particular type; code for causing the at least one computer to decode the multiple partial messages to obtain the plurality of parts; and code for causing the at least one computer to exchange data based on information in the plurality of parts. | UE OR Network
1. An apparatus comprising: at least one processor to obtain received symbols for a first set of tones in a time slot, to process the received symbols for the first set of tones to obtain detected signaling, and to determine whether to process a second set of tones in the time slot for a data transmission based on the detected signaling; and a memory coupled to the at least one processor, wherein the at least one processor computes a metric for each of multiple codewords based on the received symbols, determines whether any one of the multiple codewords was sent based on the computed metric for each codeword, and obtains the detected signaling based on a codeword determined to have been sent, the detected signaling indicating no second set of tones is sent if none of the multiple codewords is determined to have been sent. | UE
4. An apparatus for sending signaling, comprising: at least one processor to obtain received symbols for a first set of tones in a time slot, to process the received symbols for the first set of tones to obtain detected signaling, and to determine whether to process a second set of tones in the time slot for a data transmission based on the detected signaling; and a memory coupled to the at least one processor, wherein the at least one processor determines whether the second set of tones is sent based on the detected signaling, and processes received symbols for the second set of tones if the second set of tones is determined to have been sent. | UE
7. A method comprising: obtaining received symbols for a first set of tones in a time slot; processing the received symbols for the first set of tones to obtain detected signaling; and determining whether to process a second set of tones in the time slot for a data transmission based on the detected signaling, wherein the processing the received symbols for the first set of tones to obtain the detected signaling comprises: computing a metric for each of multiple codewords based on the received symbols, determining whether any one of the multiple codewords was sent based on the computed metric for each codeword, and obtaining the detected signaling based on a codeword determined to have been sent, the detected signaling indicating no second set of tones is sent if none of the multiple codewords is determined to have been sent. | UE
9. A method for sending signaling, comprising: obtaining received symbols for a first set of tones in a time slot, processing the received symbols for the first set of tones to obtain detected signaling, determining whether to process a second set of tones in the time slot for a data transmission based on the detected signaling, wherein the detected signaling indicates no second set of tones is sent if none of the multiple codewords is determined to have been sent, determining a data rate for the data transmission based on the detected signaling if the second set of tones is determined to have been sent, and processing the received symbols for the second set of tones based on the determined data rate. | UE
11. An apparatus comprising: means for obtaining received symbols for a first set of tones in a time slot; means for processing the received symbols for the first set of tones to obtain detected signaling; and means for determining whether to process a second set of tones in the time slot for a data transmission based on the detected signaling, wherein the means for processing the received symbols for the first set of tones to obtain the detected signaling comprises: means for computing a metric for each of multiple codewords based on the received symbols, means for determining whether any one of the multiple codewords was sent based on the computed metric for each codeword, and means for obtaining the detected signaling based on a codeword determined to have been sent, the detected signaling indicating no second set of tones is sent if none of the multiple codewords is determined to have been sent. | UE
13. An apparatus for sending signaling, comprising: means for obtaining received symbols for a first set of tones in a time slot, means for processing the received symbols for the first set of tones to obtain detected signaling, means for determining whether to process a second set of tones in the time slot for a data transmission based on the detected signaling, wherein the detected signaling indicates no second set of tones is sent if none of the multiple codewords is determined to have been sent, means for determining a data rate for the data transmission based on the detected signaling if the second set of tones is determined to have been seen, and means for processing the received symbols for the second set of tones based on the determined data rate. | UE
14. A computer program product, comprising: a non-transitory computer-readable medium comprising: code for causing a computer to obtain received symbols for a first set of tones in a time slot; code for causing the computer to process the received symbols for the first set of tones to obtain detected signaling; and code for causing the computer to determine whether to process a second set of tones in the time slot for a data transmission based on the detected signaling, wherein the processing the received symbols for the first set of tones to obtain the detected signaling comprises: computing a metric for each of multiple codewords based on the received symbols, determining whether any one of the multiple codewords was sent based on the computed metric for each codeword, and obtaining the detected signaling based on a codeword determined to have been sent, the detected signaling indicating no second set of tones is sent if none of the multiple codewords is determined to have been sent. | UE
16. A computer program product, comprising a non-transitory computer-readable medium, wherein the computer-readable medium comprises: code for causing a computer to obtain received symbols for a first set of tones in a time slot, code for causing the computer to process the received symbols for the first set of tones to obtain detected signaling, code for causing the computer to determine whether to process a second set of tones in the time slot for a data transmission based on the detected signaling, wherein the detected signaling indicates no second set of tones is sent if none of the multiple codewords is determined to have been sent, code for causing the computer to determine a data rate for the data transmission based on the detected signaling if the second set of tones is determined to have been sent, and code for causing the computer to process the received symbols for the second set of tones based on the determined data rate. | UE
1. A method of encoding frames of a speech signal, said method comprising: producing a first encoded frame that is based on a first frame of the speech signal and has a length of q bits, q being a nonzero positive integer; and producing a second encoded frame that is based on a second frame of the speech signal and has a length of r bits, r being a nonzero positive integer less than q, wherein the first encoded frame includes (A) a description of a spectral envelope, over a first frequency band, of a portion of the speech signal that includes the first frame and (B) a description of a spectral envelope, over a second frequency band different than the first frequency band, of a portion of the speech signal that includes the first frame, and wherein the first frame is an inactive frame, and wherein the second frame is an inactive frame that occurs after the first frame, and wherein all of the frames of the speech signal between the first and second frames are inactive. | UE
11. An apparatus for encoding frames of a speech signal, said apparatus comprising: means for producing, based on a first frame of the speech signal, a first encoded frame that has a length of q bits, q being a nonzero positive integer; and means for producing, based on a second frame of the speech signal, a second encoded frame that has a length of r bits, r being a nonzero positive integer less than q, wherein said means for producing a first encoded frame is configured to produce the first encoded frame to include (A) a description of a spectral envelope, over a first frequency band, of a portion of the speech signal that includes the first frame and (B) a description of a spectral envelope, over a second frequency band different than the first frequency band, of a portion of the speech signal that includes the first frame, wherein the first frame is an inactive frame, and wherein the second frame is an inactive frame that occurs after the first frame, and wherein all of the frames of the speech signal between the first and second frames are inactive. | UE
16. An apparatus for encoding frames of a speech signal, said apparatus comprising: a speech encoder configured to: produce a first encoded frame that is based on a first frame of the speech signal and has a length of q bits, q being a nonzero positive integer; and produce a second encoded frame that is based on a second frame of the speech signal and has a length of r bits, r being a nonzero positive integer less than q, wherein the first encoded frame includes (A) a description of a spectral envelope, over a first frequency band, of a portion of the speech signal that includes the first frame and (B) a description of a spectral envelope, over a second frequency band different than the first frequency band, of a portion of the speech signal that includes the first frame, and wherein the first frame is an inactive frame, and wherein the second frame is an inactive frame that occurs after the first frame, and wherein all of the frames of the speech signal between the first and second frames are inactive. | UE
1. A method comprising: requesting, at a mobile station, authentication from a home authorization device in a wireless communication system; and receiving an authentication message from the home authorization device if the authentication is successful, wherein the authentication message contains an authorization to use 1) a first internet protocol version only and not a second internet protocol version, 2) the second internet protocol version only and not the first internet protocol version, or 3) both the first and second internet protocol versions to establish at least one wireless secure tunnel with the mobile station for communication. | UE
6. A mobile station comprising: a transmitter for requesting authentication from a home authorization device in a wireless communication system; and a receiver for receiving an authentication message from the home authorization device if the authentication is successful, wherein the authentication message contains an authorization to use 1) a first internet protocol version only and not a second internet protocol version, 2) the second internet protocol version only and not the first internet protocol version, or 3) both the first and second internet protocol versions to establish at least one wireless secure tunnel with the mobile station for communication. | UE
11. A mobile station comprising: means for requesting, at the mobile station, authentication from a home authorization device in a wireless communication system; and means for receiving an authentication message from the home authorization device if the authentication is successful, wherein the authentication message contains an authorization to use 1) a first internet protocol version only and not a second internet protocol version, 2) the second internet protocol version only and not the first internet protocol version, or 3) both the first and second internet protocol versions to establish at least one wireless secure tunnel with the mobile station for communication. | UE
16. A non-transitory computer program product comprising: a non-transitory computer-readable medium comprising: instructions for causing a computer to request, at a mobile station, authentication from a home authorization device in a wireless communication system; and instructions for causing the computer to receive an authentication message from the home authorization device if the authentication is successful, wherein the authentication message contains an authorization to use 1) a first internet protocol version only and not a second internet protocol version, 2) the second internet protocol version only and not the first internet protocol version, or 3) both the first and second internet protocol versions to establish at least one wireless secure tunnel with the mobile station for communication. | UE
1. A method for supporting multiple session registrations of a data packet protocol for a user equipment assigned a unique device identifier, comprising: receiving a first session initiation protocol (SIP) registration request from a user equipment, the first SIP registration request comprising a first extended unique device identifier (EUDID), the first EUDID including a unique device identifier for the user equipment and a first one of a plurality of registration extensions; detecting the unique device identifier located in the first EUDID, authenticating that the user equipment is a subscriber based at least in part on the unique device identifier, and establishing a first packet data session for the user equipment; receiving a second SIP registration request from the user equipment, the second SIP registration request comprising a second EUDID including the unique device identifier and a second one of the plurality of registration extensions; and detecting the unique device identifier located in the second EUDID, authenticating that the user equipment is a subscriber based at least in part on the unique device identifier, and establishing a second packet data session for the user equipment. | Network
9. At least one processor configured to support multiple session registrations of a data packet protocol for a user equipment assigned a unique device identifier, comprising: a first module for receiving a first session initiation protocol (SIP) registration request from a user equipment, the first SIP registration request comprising a first extended unique device identifier (EUDID), the first EUDID including a unique device identifier for the user equipment and a first one of a plurality of registration extensions; a second module for detecting the unique device identifier located in the first EUDID, authenticating that the user equipment is a subscriber based at least in part on the unique device identifier, establishing a first packet data session for the user equipment; a third module for receiving a second SIP registration request from the user equipment, the second SIP registration request comprising a second EUDID including the unique device identifier and a second one of the plurality of registration extensions; and a fourth module for detecting the unique device identifier located in the second EUDID, authenticating that the user equipment is a subscriber based at least in part on the unique device identifier, and establishing a second packet data session for the user equipment. | Network
10. A computer program product, comprising: a computer-readable medium comprising: a first set of codes for causing a computer to a first session initiation protocol (SIP) registration request from a user equipment, the first SIP registration request comprising a first extended unique device identifier (EUDID), the first EUDID including a unique device identifier for the user equipment and a first one of a plurality of registration extensions; a second set of codes for causing the computer to detect the unique device identifier located in the first EUDID, authenticating that the user equipment is a subscriber base at least in part on the unique device identifier, establishing a first packet data session for the user equipment; a third set of codes for causing the computer to receive a second SIP registration request from the user equipment, the second SIP registration request comprising a second EUDID including the unique device identifier and a second one of the plurality of registration extensions; and a fourth set of codes for causing the computer to detect the unique device identifier located in the second EUDID, authenticating that the user equipment is a subscriber based at least in part o the unique device identifier, and establishing a second packet data session for the user equipment. | Network
11. An apparatus for supporting multiple session registrations of a data packet protocol, comprising: means for receiving a first session initiation protocol (SIP) registration request from a user equipment, the first SIP registration request comprising a first extended unique device identifier (EUDID), the first EUDID including a unique device identifier for the user equipment and a first one of a plurality of registration extensions; means for detecting the unique device identifier located in the first EUDID, authenticating that the user equipment is a subscriber base at least in part on the unique device identifier, establishing a first packet data session for the user equipment; means for receiving a second SIP registration request from the user equipment, the second SIP registration request comprising a second EUDID including the unique device identifier and a second one of the plurality of registration extensions; and means for detecting the unique device identifier located in the second EUDID, authenticating that the user equipment is a subscriber based at least in part o the unique device identifier, and establishing a second packet data session for the user equipment. | Network
12. An apparatus for supporting multiple session registrations of a data packet protocol, comprising: a first receiver for receiving a first session initiation protocol (SIP) registration request from a user equipment, the first SIP registration request comprising a first extended unique device identifier (EUDID), the first EUDID including a unique device identifier for the user equipment and a first one of a plurality of registration extensions; a server for detecting the unique device identifier located in the first EUDID, authenticating that the user equipment is a subscriber base at least in part on the unique device identifier, establishing a first packet data session for the user equipment; a second receiver for receiving a second SIP registration request from the user equipment, the second SIP registration request comprising a second EUDID including the unique device identifier and a second one of the plurality of registration extensions; and wherein the server detects the unique device identifier in the second SIP registration request, authenticates that the user equipment is a subscriber, and establishes a second packet data session for the user equipment. | Network
13. A method for initiating multiple session registrations of a data packet protocol for a user equipment assigned a unique device identifier, comprising: sending a first session initiation protocol (SIP) registration request comprising extended unique device identifier (EUDID), the first EUDID including a unique device identifier for the user equipment and a first one of a plurality of registration extensions; utilizing a first data packet protocol session in response to an access network detecting the unique device identifier located in the first EUDID, authenticating that the user equipment is a subscriber based at least in part on the unique device identifier, and establishing a first packet data session for the user equipment; sending a second SIP registration request, the second SIP registration request including a second EUDID, the second EUDID comprising the unique device identifier and a second one of the plurality of registration extensions; and utilizing a second data packet protocol session in response to an access network detecting the unique device identifier located in the second EUDID, authenticating that the user equipment is a subscriber based at least in part on the unique device identifier, and establishing a second packet data session for the user equipment. | UE
21. At least one processor configured to initiate multiple session registrations of a data packet protocol for a user equipment assigned a unique device identifier, comprising: a first module for sending a first session initiation protocol (SIP) registration request comprising a first extended unique device identifier (EUDID), the first EUDID including a unique device identifier for the user equipment and a first one of a plurality of registration extensions; a second module for utilizing a first data packet protocol session in response to an access network detecting the unique device identifier located in the first EUDID, authenticating that the user equipment is a subscriber based at least in part on the unique device identifier, and establishing a first packet data session for the user equipment; a third module for sending a second SIP registration request, the second SIP registration request including a second EUDID, the second EUDID comprising the unique device identifier and a second one of the plurality of registration extensions; and a fourth module for utilizing a second data packet protocol session in response to an access network detecting the unique device identifier located in the second EUDID, authenticating that the user equipment is a subscriber at least in part on the unique device identifier, and establishing a second packet data session for the unique equipment. | UE
22. A computer program product, comprising: a computer-readable medium comprising: a first set of codes for causing a computer to send a first session initiation protocol (SIP) registration request comprising a first extended unique device identifier (EUDID), the first EUDID including a unique device identifier for the user equipment appended to a first one of a plurality of registration extensions; a second set of codes for causing the computer to utilize a first data packet protocol session in response to an access network detecting the unique device identifier located in the first EUDID, authenticating that the user equipment is a subscriber based at least in part on the unique device identifier, and establishing a first packet data session for the user equipment; a third set of codes for causing the computer to send a second SIP registration request comprising a second EUDID, the second EUDID including the unique device identifier and a second one of the plurality of registration extensions; and a fourth set of codes for causing the computer to utilize a second data packet protocol session in response to an access network detecting the unique device identifier located in the second EUDID, authenticating that the user equipment is a subscriber based at least in part on the unique device identifier, and establishing a second packet data session for the unique equipment. | UE
23. An apparatus for supporting multiple session registrations of a data packet protocol, comprising: means for sending a first session initiation protocol (SIP) registration request comprising a first extended unique device identifier (EUDID), the first EUDID including a unique device identifier for the user equipment and a first one of a plurality of registration extensions; means for utilizing a first data packet protocol session in response to an access network detecting the unique device identifier located in the EUDID, authenticating that the user equipment is a subscriber based at least in part on the unique device identifier, and establishing a first packet data session for the user equipment; means for sending a second SIP registration request comprising a second EUDID, the second EUDID including the unique device identifier and a second one of the plurality of registration extensions; and means for utilizing a second data packet protocol session in response to an access network detecting the unique device identifier located in the EUDID, authenticating that the user equipment is a subscriber based at least in part on the unique device identifier, and establishing a second packet data session for the user equipment. | UE
24. An apparatus for supporting multiple session registrations of a data packet protocol, comprising: a transmitter for sending first and second session initiation protocol (SIP) registration requests, the first SIP registration request comprising a first extended unique device identifier (EUDID), the first EUDID including a unique device identifier for a user equipment and a first one of a plurality of registration extensions, and the second SIP registration request comprising a second EUDID, the second EUDID including the unique device identifier for the user equipment and a second one of the plurality of registration extensions; a processor for utilizing first and second data packet protocol sessions in response to at least one access network detecting the unique device identifier, authenticating that the user device is a subscriber based at least in part on the unique device identifier, and establishing first and second data packet protocol sessions. | UE
1. A user equipment configured to support multiple session initiation protocol registrations, comprising: means for registering a first public user identity of the user equipment with a first internet protocol address of the user equipment in connection with a first session initiation protocol session that is established with a first access network, wherein registering the first public user identity with the first internet protocol address comprises using a first emulated private identity calculated from a private identity of the user equipment; and means for registering the first public user identity of the user equipment with a second internet protocol address of the user equipment in connection with a second session initiation protocol session that is established with a second access network, wherein registering the first public user identity with the second internet protocol address comprises using a second emulated private identity calculated from the private identity of the user equipment; wherein the first public user identity is registered with the second internet protocol address while the first public user identity is registered with the first internet protocol address. | UE
6. An apparatus configured to support multiple session initiation protocol registrations, comprising: means for receiving a request for a first session initiation protocol registration via a first access network, wherein the request for the first session initiation protocol registration comprises a first public user identity of a user equipment, a first internet protocol address of the user equipment, and a first emulated private identity calculated from a private identity of the user equipment; and means for receiving a request for a second session initiation protocol registration via a second access network, wherein the request for the second session initiation protocol registration comprises the first public user identity of the user equipment, a second internet protocol address of the user equipment, and a second emulated private identity calculated from the private identity of the user equipment, and wherein the request for the second session initiation protocol registration is received while the first public user identity is registered with the first internet protocol address. | Network
8. An apparatus configured to support multiple session initiation protocol registrations, comprising: means for receiving a request for a first session initiation protocol registration via a first access network, wherein the request for the first session initiation protocol registration comprises a first public user identity of a user equipment, a first internet protocol address of the user equipment; means for receiving a request for a second session initiation protocol registration via a second access network, wherein the request for the second session initiation protocol registration comprises the first public user identity of the user equipment and a second internet protocol address of the user equipment, wherein the request for the second session initiation protocol registration is received while the first public user identity is registered with the first internet protocol address, wherein the request for the first session initiation protocol registration is received from a first proxy call session control function, and wherein the request for the second session initiation protocol registration is received from a second proxy call session control function; means for simultaneously maintaining the first session initiation protocol registration and the second session initiation protocol registration if the request for the first session initiation protocol registration comprises a first registration identifier and the request for the second session initiation protocol registration comprises a second registration identifier; means for overriding the first session initiation protocol registration if the request for the first session initiation protocol registration comprises the first registration identifier and the request for the second session initiation protocol registration also comprises the first registration identifier; and means for checking IP connectivity at the first proxy call session control function in response to receiving the request for the second session initiation protocol registration if the request for the first session initiation protocol registration comprises the first registration identifier and the request for the second session initiation protocol registration does not comprise a registration identifier. | Network
9. A user equipment configured to support multiple session initiation protocol registrations, comprising: circuitry configured to register a first public user identity of the user equipment with a first internet protocol address of the user equipment in connection with a first session initiation protocol session that is established with a first access network, and to register the first public user identity of the user equipment with a second internet protocol address of the user equipment in connection with a second session initiation protocol session that is established with a second access network; wherein the first public user identity is registered with the second internet protocol address while the first public user identity is registered with the first internet protocol address; wherein registering the first public user identity with the first internet protocol address comprises using a first emulated private identity calculated from a private identity of the user equipment; and wherein registering the first public user identity with the second internet protocol address comprises using a second emulated private identity calculated from the private identity of the user equipment. | UE
14. An apparatus configured to support multiple session initiation protocol registrations, comprising: circuitry configured to receive a request for a first session initiation protocol registration via a first access network and to receive a request for a second session initiation protocol registration via a second access network; wherein the request for the first session initiation protocol registration comprises a first public user identity of a user equipment, a first internet protocol address of the user equipment, and a first emulated private identity calculated from a private identity of the user equipment; wherein the request for the second session initiation protocol registration comprises the first public user identity of the user equipment, a second internet protocol address of the user equipment, and a second emulated private identity calculated from the private identity of the user equipment; wherein the request for the second session initiation protocol registration is received while the first public user identity is registered with the first internet protocol address. | Network
16. An apparatus configured to support multiple session initiation protocol registrations, comprising: circuitry configured to receive a request for a first session initiation protocol registration via a first access network and to receive a request for a second session initiation protocol registration via a second access network, wherein the request for the first session initiation protocol registration comprises a first public user identity of a user equipment and a first internet protocol address of the user equipment, wherein the request for the second session initiation protocol registration comprises the first public user identity of the user equipment and a second internet protocol address of the user equipment, wherein the request for the second session initiation protocol registration is received while the first public user identity is registered with the first internet protocol address, wherein the request for the first session initiation protocol registration is received from a first proxy call session control function, wherein the request for the second session initiation protocol registration is received from a second proxy call session control function, wherein the circuitry is also configured to simultaneously maintain the first session initiation protocol registration and the second session initiation protocol registration if the request for the first session initiation protocol registration comprises a first registration identifier and the request for the second session initiation protocol registration comprises a second registration identifier, to override the first session initiation protocol registration if the request for the first session initiation protocol registration comprises the first registration identifier and the request for the second session initiation protocol registration also comprises the first registration identifier, and to check IP connectivity at the first proxy call session control function in response to receiving the request for the second session initiation protocol registration if the request for the first session initiation protocol registration comprises the first registration identifier and the request for the second session initiation protocol registration does not comprise a registration identifier. | Network
17. A method for supporting multiple session initiation protocol registrations, comprising: registering a first public user identity of the user equipment with a first internet protocol address of the user equipment in connection with a first session initiation protocol session that is established with a first access network, wherein registering the first public user identity with the first internet protocol address comprises using a first emulated private identity calculated from a private identity of the user equipment; and registering the first public user identity of the user equipment with a second internet protocol address of the user equipment in connection with a second session initiation protocol session that is established with a second access network, wherein registering the first public user identity with the second internet protocol address comprises using a second emulated private identity calculated from the private identity of the user equipment; wherein the first public user identity is registered with the second internet protocol address while the first public user identity is registered with the first internet protocol address. | UE
22. A method for supporting multiple session initiation protocol registrations, comprising: receiving a request for a first session initiation protocol registration via a first access network, wherein the request for the first session initiation protocol registration comprises a first public user identity of a user equipment, a first internet protocol address of the user equipment, and a first emulated private identity calculated from a private identity of the user equipment; and receiving a request for a second session initiation protocol registration via a second access network, wherein the request for the second session initiation protocol registration comprises the first public user identity of the user equipment, a second internet protocol address of the user equipment, and a second emulated private identity calculated from the private identity of the user equipment, and wherein the request for the second session initiation protocol registration is received while the first public user identity is registered with the first internet protocol address. | Network
24. A method for supporting multiple session initiation protocol registrations, comprising: receiving a request for a first session initiation protocol registration via a first access network, wherein the request for the first session initiation protocol registration comprises a first public user identity of a user equipment and a first internet protocol address of the user equipment; receiving a request for a second session initiation protocol registration via a second access network, wherein the request for the second session initiation protocol registration comprises the first public user identity of the user equipment and a second internet protocol address of the user equipment, wherein the request for the second session initiation protocol registration is received while the first public user identity is registered with the first internet protocol address, wherein the request for the first session initiation protocol registration is received from a first proxy call session control function, and wherein the request for the second session initiation protocol registration is received from a second proxy call session control function; simultaneously maintaining the first session initiation protocol registration and the second session initiation protocol registration if the request for the first session initiation protocol registration comprises a first registration identifier and the request for the second session initiation protocol registration comprises a second registration identifier; overriding the first session initiation protocol registration if the request for the first session initiation protocol registration comprises the first registration identifier and the request for the second session initiation protocol registration also comprises the first registration identifier; and checking IP connectivity at the first proxy call session control function in response to receiving the request for the second session initiation protocol registration if the request for the first session initiation protocol registration comprises the first registration identifier and the request for the second session initiation protocol registration does not comprise a registration identifier. | Network
25. A computer-program product for supporting multiple session initiation protocol registrations, the computer-program product comprising a non-transitory computer-readable medium having instructions thereon, the instructions comprising: code for registering a first public user identity of a user equipment with a first internet protocol address of the user equipment in connection with a first session initiation protocol session that is established with a first access network, wherein registering the first public user identity with the first internet protocol address comprises using a first emulated private identity calculated from a private identity of the user equipment; and code for registering the first public user identity of the user equipment with a second internet protocol address of the user equipment in connection with a second session initiation protocol session that is established with a second access network, wherein registering the first public user identity with the second internet protocol address comprises using a second emulated private identity calculated from the private identity of the user equipment; wherein the first public user identity is registered with the second internet protocol address while the first public user identity is registered with the first internet protocol address. | UE
30. A computer-program product for supporting multiple session initiation protocol registrations, the computer-program product comprising a non-transitory computer-readable medium having instructions thereon, the instructions comprising: code for receiving a request for a first session initiation protocol registration via a first access network, wherein the request for the first session initiation protocol registration comprises a first public user identity of a user equipment and a first internet protocol address of the user equipment, and a first emulated private identity calculated from a private identity of the user equipment; and code for receiving a request for a second session initiation protocol registration via a second access network, wherein the request for the second session initiation protocol registration comprises the first public user identity of the user equipment, a second internet protocol address of the user equipment, and a second emulated private identity calculated from the private identity of the user equipment, and wherein the request for the second session initiation protocol registration is received while the first public user identity is registered with the first internet protocol address. | Network
32. A computer-program product for supporting multiple session initiation protocol registrations, the computer-program product comprising a non-transitory computer-readable medium having instructions thereon, the instructions comprising: code for receiving a request for a first session initiation protocol registration via a first access network, wherein the request for the first session initiation protocol registration comprises a first public user identity of a user equipment and a first internet protocol address of the user equipment; code for receiving a request for a second session initiation protocol registration via a second access network, wherein the request for the second session initiation protocol registration comprises the first public user identity of the user equipment and a second internet protocol address of the user equipment, wherein the request for the second session initiation protocol registration is received while the first public user identity is registered with the first internet protocol address, wherein the request for the first session initiation protocol registration is received from a first proxy call session control function, and wherein the request for the second session initiation protocol registration is received from a second proxy call session control function; code for simultaneously maintaining the first session initiation protocol registration and the second session initiation protocol registration if the request for the first session initiation protocol registration comprises a first registration identifier and the request for the second session initiation protocol registration comprises a second registration identifier; code for overriding the first session initiation protocol registration if the request for the first session initiation protocol registration comprises the first registration identifier and the request for the second session initiation protocol registration also comprises the first registration identifier; and code for checking IP connectivity at the first proxy call session control function in response to receiving the request for the second session initiation protocol registration if the request for the first session initiation protocol registration comprises the first registration identifier and the request for the second session initiation protocol registration does not comprise a registration identifier. | Network
1. An apparatus for wireless communication, comprising: at least one processor configured to determine a resource assignment for a communication link and to exchange traffic data via the communication link based on the resource assignment, the resource assignment being valid for as long as more traffic data is sent within a predetermined time period of last sent traffic data, wherein data is sent in frames with hybrid automatic retransmission, and wherein an expected number of hybrid automatic retransmissions for each frame is shorter than an expected time interval between consecutive frames; and a memory coupled to the at least one processor. | UE OR Network
17. A method for wireless communication, comprising: determining a resource assignment for a communication link, the resource assignment being valid for as long as more traffic data is sent within a predetermined time period of last sent traffic data, wherein data is sent in frames with hybrid automatic retransmission, and wherein an expected number of hybrid automatic retransmissions for each frame is shorter than an expected time interval between consecutive frames; and exchanging traffic data via the communication link based on the resource assignment. | UE OR Network
22. An apparatus for wireless communication, comprising: means for determining a resource assignment for a communication link, the resource assignment being valid for as long as more traffic data is sent within a predetermined time period of last sent traffic data, wherein data is sent in frames with hybrid automatic retransmission, and wherein an expected number of hybrid automatic retransmissions for each frame is shorter than an expected time interval between consecutive frames; and means for exchanging traffic data via the communication link based on the resource assignment. | UE OR Network
27. A non-transitory machine-readable medium comprising instructions which, when executed by a machine, cause the machine to perform operations including: determining a resource assignment for a communication link, the resource assignment being valid for as long as more traffic data is sent within a predetermined time period of last sent traffic data, wherein data is sent in frames with hybrid automatic retransmission, and wherein an expected number of hybrid automatic retransmissions for each frame is shorter than an expected time interval between consecutive frames; and exchanging traffic data via the communication link based on the resource assignment. | UE OR Network
32. An apparatus for wireless communication, comprising: at least one processor configured to receive traffic data to send on uplink at a user equipment, to send a request for resources in response to receiving the traffic data to send, to receive a resource assignment for the uplink, and to send the traffic data on the uplink based on the resource assignment, the resource assignment being valid for as long as more traffic data is sent within a predetermined time period of last sent traffic data, wherein data is sent in frames with hybrid automatic retransmission, and wherein an expected number of hybrid automatic retransmissions for each frame is shorter than an expected time interval between consecutive frames; and a memory coupled to the at least one processor. | UE
34. An apparatus for wireless communication, comprising: at least one processor configured to determine a semi-persistent resource assignment or a non-persistent resource assignment for a communication link, and to exchange traffic data via the communication link based on the semi-persistent or non-persistent resource assignment, the semi-persistent resource assignment being valid for as long as more traffic data is sent within a predetermined time period of last sent traffic data, and the non-persistent resource assignment being valid for a predetermined duration or a specific transmission, wherein data is sent in frames with hybrid automatic retransmission, and wherein an expected number of hybrid automatic retransmissions for each frame is shorter than an expected time interval between consecutive frames; and a memory coupled to the at least one processor. | UE OR Network
41. A method for wireless communication, comprising: determining a semi-persistent resource assignment or a non-persistent resource assignment for a communication link, the semi-persistent resource assignment being valid for as long as more traffic data is sent within a predetermined time period of last sent traffic data, the non-persistent resource assignment being valid for a predetermined duration or a specific transmission, wherein data is sent in frames with hybrid automatic retransmission, and wherein an expected number of hybrid automatic retransmissions for each frame is shorter than an expected time interval between consecutive frames; and exchanging traffic data via the communication link based on the semi-persistent or non-persistent resource assignment. | UE OR Network
44. An apparatus for wireless communication, comprising: means for determining a semi-persistent resource assignment or a non-persistent resource assignment for a communication link, the semi-persistent resource assignment being valid for as long as more traffic data is sent within a predetermined time period of last sent traffic data, the non-persistent resource assignment being valid for a predetermined duration or a specific transmission, wherein data is sent in frames with hybrid automatic retransmission, and wherein an expected number of hybrid automatic retransmissions for each frame is shorter than an expected time interval between consecutive frames; and means for exchanging traffic data via the communication link based on the semi-persistent or non-persistent resource assignment. | UE OR Network
47. An apparatus for wireless communication, comprising: at least one processor configured to determine a resource assignment for a communication link, send data over the communications link based on the resource assignment, set a timer to a predetermined time period after sending the data, send additional data over the communications link if the timer has not expired, reset the timer after sending the additional data, and relinquish the resource assignment when the timer expires, wherein data is sent in frames with hybrid automatic retransmission, and wherein an expected number of hybrid automatic retransmissions for each frame is shorter than an expected time interval between consecutive frames; and a memory coupled to the at least one processor. | UE
49. An apparatus for wireless communication, comprising: at least one processor configured to determine a resource assignment for a communication link and to exchange traffic data via the communication link based on the resource assignment, and further configured to relinquish the resource assignment when additional traffic data has not been exchanged during a predetermined time period starting from when traffic data was last exchanged, wherein the predetermined time period is a configurable value selected based upon a frame inter-arrival time, wherein data is sent in frames with hybrid automatic retransmission, and wherein an expected number of hybrid automatic retransmissions for each frame is shorter than an expected time interval between consecutive frames; and a memory coupled to the at least one processor. | UE
51. A method for wireless communication, comprising: determining a resource assignment for a communication link; sending data over the communications link based on the resource assignment; setting a timer to a predetermined time period after sending the data; sending additional data over the communications link if the timer has not expired; resetting the timer after sending the additional data; and relinquishing the resource assignment when the timer expires, wherein data is sent in frames with hybrid automatic retransmission, and wherein an expected number of hybrid automatic retransmissions for each frame is shorter than an expected time interval between consecutive frames. | UE
53. A method for wireless communication, comprising: determining a resource assignment for a communication link; exchanging traffic data via the communication link based on the resource assignment; and relinquishing the resource assignment when additional traffic data has not been exchanged during a predetermined time period starting from when traffic data was last exchanged, wherein the predetermined time period is a configurable value selected based upon a frame inter-arrival time, wherein data is sent in frames with hybrid automatic retransmission, and wherein an expected number of hybrid automatic retransmissions for each frame is shorter than an expected time interval between consecutive frames. | UE
55. An apparatus for wireless communication, comprising: means for determining a resource assignment for a communication link; means for sending data over the communications link based on the resource assignment; means for setting a timer to a predetermined time period after sending the data; means for sending additional data over the communications link if the timer has not expired; means for resetting the timer after sending the additional data; and means for relinquishing the resource assignment when the timer expires, wherein data is sent in frames with hybrid automatic retransmission, and wherein an expected number of hybrid automatic retransmissions for each frame is shorter than an expected time interval between consecutive frames. | UE
57. An apparatus for wireless communication, comprising: means for determining a resource assignment for a communication link; means for exchanging traffic data via the communication link based on the resource assignment; and means for relinquishing the resource assignment when additional traffic data has not been exchanged during a predetermined time period starting from when traffic data was last exchanged, wherein the predetermined time period is a configurable value selected based upon a frame inter-arrival time, wherein data is sent in frames with hybrid automatic retransmission, and wherein an expected number of hybrid automatic retransmissions for each frame is shorter than an expected time interval between consecutive frames. | UE
59. A non-transitory computer readable medium comprising instructions for causing a processor to execute a method, the method comprising: determining a resource assignment for a communication link; sending data over the communications link based on the resource assignment; setting a timer to a predetermined time period after sending the data; sending additional data over the communications link if the timer has not expired; resetting the timer after sending the additional data; and relinquishing the resource assignment when the timer expires, wherein data is sent in frames with hybrid automatic retransmission, and wherein an expected number of hybrid automatic retransmissions for each frame is shorter than an expected time interval between consecutive frames. | UE
61. A non-transitory computer readable medium comprising instructions for causing a processor to execute a method, the method comprising: determining a resource assignment for a communication link; exchanging traffic data via the communication link based on the resource assignment; and relinquishing the resource assignment when additional traffic data has not been exchanged during a predetermined time period starting from when traffic data was last exchanged, wherein the predetermined time period is a configurable value selected based upon a frame inter-arrival time, wherein data is sent in frames with hybrid automatic retransmission, and wherein an expected number of hybrid automatic retransmissions for each frame is shorter than an expected time interval between consecutive frames. | UE
1. A method for increasing the capacity of a channel in a communications system, the channel comprising a plurality of slots, the slots having a slot format among a set of slot formats, the method comprising: evaluating characteristics of the channel; selecting a slot format among the set of slot formats, wherein the selection is based on the evaluated characteristics of the channel, wherein selecting the slot format comprises selecting the position of a signal within each of the plurality of slots, and wherein the position of the signal is different for each of the slot formats; and transmitting the signal in each of the plurality of slots over the channel. | Network
14. A base station that is configured to increase the capacity of a channel in a communications system, the channel comprising a plurality of slots, the slots having a slot format among a set of slot formats, the base station comprising: a processor; memory in electronic communication with the processor; instructions stored in the memory, the instructions being executable to: evaluate characteristics of the channel; select a slot format among the set of slot formats, wherein the selection is based on the evaluated characteristics of the channel, wherein selecting the slot format comprises selecting the position of a signal within each of the plurality of slots, and wherein the position of the signal is different for each of the slot formats; and transmit the signal in each of the plurality of slots over the channel. | Network
21. A computer program product, comprising: a non-transitory computer-readable medium, comprising: code for evaluating characteristics of a channel in a communications system, wherein the channel comprises a plurality of slots, the slots having a slot format among a set of slot formats; code for selecting the slot format among the set of slot formats, wherein the selection is based on the evaluated characteristics of the channel, wherein selecting the slot format comprises selecting the position of a signal within each of the plurality of slots, and wherein the position of the signal is different for each of the slot formats; and code for transmitting the signal in each of the plurality of slots over the channel. | Network
22. A mobile that is configured to increase the capacity of a channel in a communications system, the channel comprising a plurality of slots, the slots having a slot format among a set of slot formats, the mobile comprising: a processor; memory in electronic communication with the processor; instructions stored in the memory, the instructions being executable to: provide the timing of one or more slots to a base station; receive a timing offset that is based on the timing of the one or more slots provided to the base station, wherein the timing offset indicates the position of a signal within the one or more slots; and receive one or more slots on a fractional dedicated physical channel (F-DPCH), wherein the one or more slots comprise the signal with a timing offset that is different from the timing offset of the signal transmitted to different mobiles. | UE
23. A method for increasing the capacity of a communication system, comprising: receiving a first slot of a first channel from a first base station, the first slot using a first slot format; receiving a second slot of a second channel from a second base station, the second slot using a second slot format that is different from the first slot format, wherein the first and second slots carry a first and a second power control command; and adjusting the transmit power of the device according to the first and second power control commands. | UE
24. An apparatus for increasing the capacity of a channel in a communications system, the channel comprising a plurality of slots, the slots having a slot format among a set of slot formats, the apparatus comprising: means for evaluating characteristics of the channel; means for selecting a slot format among the set of slot formats, wherein the selection is based on the evaluated characteristics of the channel, wherein the means for selecting the slot format comprises means for selecting the position of a signal within each of the plurality of slots, and wherein the position of the signal is different for each of the slot formats; and means for transmitting the signal in each of the plurality of slots over the channel. | Network
1. A method that facilitates generating downlink transmission units in an Orthogonal Frequency Division Multiplexing (OFDM) environment, the method comprising operating a base station to: selectively position a Beacon signal within a downlink transmission unit based upon a characteristic of a cell in which said base station is located, the Orthogonal Frequency Division Multiplexing (OFDM) environment including OFDM symbols of a first type and traffic OFDM symbols, said OFDM symbols of the first type being used to transmit control signals, the selective positioning of the Beacon signal including locating the Beacon signal in a subset of OFDM symbols of the first type, at a time and frequency location determined based on said characteristic of the cell in which the base station is located; and transmit the downlink transmission unit. | Network
15. A wireless communications apparatus for use in an Orthogonal Frequency Division Multiplexing (OFDM) environment, comprising: a memory that retains instructions for determining a time location for a Beacon signal within a downlink transmission unit based upon a characteristic of a cell in which said wireless communications apparatus is located, the Orthogonal Frequency Division Multiplexing (OFDM) environment including OFDM symbols of a first type and traffic OFDM symbols, said OFDM symbols of the first type being used to transmit control signals, the selective positioning of the Beacon signal including locating the Beacon signal in a subset of OFDM symbols of the first type, at a time and frequency location determined based on said characteristic of the cell in which the wireless communications apparatus is located, determining a subband position for the Beacon signal, and sending the Beacon signal with the time location and the subband position via a downlink; and a processor, coupled to the memory, configured to execute the instructions retained in the memory. | Network
21. A wireless communications apparatus that generates downlink transmission units in an OFDM environment, comprising: means for selectively interposing a Beacon signal in a downlink transmission unit at a location in the downlink transmission unit determined based upon a characteristic of a cell in which said wireless communications device is located to mitigate timing alignment with a disparate Beacon signal between cells, the Orthogonal Frequency Division Multiplexing (OFDM) environment including OFDM symbols of a first type and traffic OFDM symbols, said OFDM symbols of the first type being used to transmit control signals, the selective positioning of the Beacon signal including locating the Beacon signal in a subset of OFDM symbols of the first type, at a time and frequency location determined based on said characteristic of the cell in which the wireless communications apparatus is located; and means for transferring the downlink transmission unit via a downlink. | Network
25. An apparatus in an Orthogonal Frequency Division Multiplexing (OFDM) environment, comprising: a processor configured to: selectively position a Beacon signal within downlink transmission units at a location in the downlink transmission units determined based upon a characteristic of a cell in which said apparatus is located so as to mitigate timing alignment with a disparate Beacon signal associated with a disparate cell, the Orthogonal Frequency Division Multiplexing (OFDM) environment including OFDM symbols of a first type and traffic OFDM symbols, said OFDM symbols of the first type being used to communicate transmit control signals, the selective positioning of the Beacon signal including locating the Beacon signal in a subset of OFDM symbols of the first type, at a time and frequency location determined based on said characteristic of the cell in which the apparatus is located; and transfer the downlink transmission units over a downlink. | Network
26. A method that facilitates analyzing downlink transmission units in an OFDM environment, comprising: receiving downlink transmission units from a base station located in a cell; analyzing a time position of a Beacon signal included in the downlink transmission units; evaluating a subband position of the Beacon signal; and determining an identity of the cell based upon the time position and the subband position. | UE
29. A wireless communications apparatus in an Orthogonal Frequency Division Multiplexing (OFDM) environment, comprising: non-transitory machine readable medium including machine executable instructions, said non-transitory machine readable medium comprising: instructions for controlling said wireless communications apparatus to determine a time location for a Beacon signal within a downlink transmission unit in the Orthogonal Frequency Division Multiplexing (OFDM) environment, said OFDM environment including OFDM symbols of a first type and traffic OFDM symbols, said OFDM symbols of the first type being used to transmit control signals, the time location of the Beacon signal being a time location of a OFDM symbol in said subset of OFDM symbols of the first type, said determining being based upon a characteristic of a cell in which said wireless communications apparatus is located; instructions for controlling said wireless communications apparatus to determine a subband position for the Beacon signal within said subset of OFDM symbols of the first type; and instructions for controlling said wireless communications apparatus to send the Beacon signal with the time location and the subband position within said subset of OFDM symbols of the first type via a downlink. | Network
30. An apparatus for analyzing downlink transmission units in an OFDM environment, comprising: means for receiving downlink transmission units from a base station located in a cell; means for analyzing a time position of a Beacon signal included in the downlink transmission units; means for evaluating a subband position of the Beacon signal; and means for determining an identity of the cell based upon the time position and the subband position. | UE
32. An apparatus for analyzing downlink transmission units in an OFDM environment, comprising: at least one processor configured to: receive downlink transmission units from a base station located in a cell; analyze a time position of a Beacon signal included in the downlink transmission units; evaluate a subband position of the Beacon signal; and determine an identity of the cell based upon the time position and the subband position; and memory coupled to said at least one processor. | UE
33. A communications apparatus for analyzing downlink transmission units in an OFDM environment, comprising: non-transitory machine readable medium including machine executable instructions, said non-transitory machine readable medium comprising: instructions for controlling said communications apparatus to receive downlink transmission units from a base station located in a cell; instructions for controlling said communications apparatus to analyze a time position of a Beacon signal included in the downlink transmission units; instructions for controlling said communications apparatus to evaluate a subband position of the Beacon signal; and instructions for controlling said communications apparatus to determine an identity of the cell based upon the time position and the subband position. | UE
1. An apparatus that is configured for dynamic normalization to reduce loss in precision for low-level signals, comprising: a processor; memory in electronic communication with the processor; and instructions stored in the memory, the instructions being executable to: determine a normalization factor for a current frame of a signal, wherein the current frame comprises M bits, wherein the M bits comprise N most significant bits and M-N least significant bits, wherein the M-N least significant bits of the current frame are discarded, wherein the normalization factor depends on an amplitude of the current frame of the signal, and wherein the normalization factor also depends on values of filter states of a high band excitation generator after one or more operations were performed on a previous frame of a normalized low band excitation signal; normalize the current frame of the signal based on the normalization factor that is determined, wherein the normalized current frame utilizes more of the N most significant bits than the current frame; and adjust the filter states' normalization factor based on the normalization factor that is determined. | UE OR Network
18. A method for dynamic normalization to reduce loss in precision for low-level signals, comprising: determining a normalization factor for a current frame of a signal, wherein the current frame comprises M bits, wherein the M bits comprise N most significant bits and M-N least significant bits, wherein the M-N least significant bits of the current frame are discarded, wherein the normalization factor depends on an amplitude of the current frame of the signal, and wherein the normalization factor also depends on values of filter states of a high band excitation generator after one or more operations were performed on a previous frame of a normalized low band excitation signal; normalizing the current frame of the signal based on the normalization factor that is determined, wherein the normalized current frame utilizes more of the N most significant bits than the current frame; and adjusting the filter states' normalization factor based on the normalization factor that is determined, wherein the determining, the normalizing, and the adjusting are performed by a communications device. | UE OR Network
19. An apparatus that is configured for dynamic normalization to reduce loss in precision for low-level signals, comprising: means for determining a normalization factor for a current frame of a signal, wherein the current frame comprises M bits, wherein the M bits comprise N most significant bits and M-N least significant bits, wherein the M-N least significant bits of the current frame are discarded, wherein the normalization factor depends on an amplitude of the current frame of the signal, and wherein the normalization factor also depends on values of filter states of a high band excitation generator after one or more operations were performed on a previous frame of a normalized low band excitation signal; means for normalizing the current frame of the signal based on the normalization factor that is determined, wherein the normalized current frame utilizes more of the N most significant bits than the current frame; and means for adjusting the filter states' normalization factor based on the normalization factor that is determined; wherein the means for determining, the means for normalizing, and the means for adjusting comprise hardware. | UE OR Network
20. A non-transitory computer-readable medium comprising a set of instructions executable by a processor to: determine a normalization factor for a current frame of a signal, wherein the current frame comprises M bits, wherein the M bits comprise N most significant bits and M-N least significant bits, wherein the M-N least significant bits of the current frame are discarded, wherein the normalization factor depends on an amplitude of the current frame of the signal, and wherein the normalization factor also depends on values of filter states of a high band excitation generator after one or more operations were performed on a previous frame of a normalized low band excitation signal; normalize the current frame of the signal based on the normalization factor that is determined, wherein the normalized current frame utilizes more of the N most significant bits than the current frame; and adjust the filter states' normalization factor based on the normalization factor that is determined. | UE OR Network
1. An apparatus that is configured for dynamic normalization to reduce loss in precision for low-level signals, comprising: a processor; memory in electronic communication with the processor; and instructions stored in the memory, the instructions being executable to: determine a normalization factor for a current frame of a signal, wherein the normalization factor depends on an amplitude of the current frame of the signal, and wherein the normalization factor also depends on values of filter states after one or more operations were performed on a previous frame of a normalized signal, and wherein the normalization factor also depends on a normalization factor for the previous frame; normalize the current frame of the signal based on the normalization factor that is determined; and adjust the states' normalization factor based on the normalization factor that is determined. | UE OR Network
12. A method for dynamic normalization to reduce loss in precision for low-level signals, comprising: determining a normalization factor for a current frame of a signal, wherein the normalization factor depends on an amplitude of the current frame of the signal, and wherein the normalization factor also depends on values of filter states after one or more operations were performed on a previous frame of a normalized signal, and wherein the normalization factor also depends on a normalization factor for the previous frame; normalizing the current frame of the signal based on the normalization factor that is determined; and adjusting the states' normalization factor based on the normalization factor that is determined. | UE OR Network
20. An apparatus that is configured for dynamic normalization to reduce loss in precision for low-level signals, comprising: means for determining a normalization factor for a current frame of a signal, wherein the normalization factor depends on an amplitude of the current frame of the signal, and wherein the normalization factor also depends on values of filter states after one or more operations were performed on a previous frame of a normalized signal, and wherein the normalization factor also depends on a normalization factor for the previous frame; means for normalizing the current frame of the signal based on the normalization factor that is determined; and means for adjusting the states' normalization factor based on the normalization factor that is determined. | UE OR Network
31. A computer-readable medium configured to store a set of instructions executable to: determine a normalization factor for a current frame of a signal, wherein the normalization factor depends on an amplitude of the current frame of the signal, and wherein the normalization factor also depends on values of filter states after one or more operations were performed on a previous frame of a normalized signal, and wherein the normalization factor also depends on a normalization factor for the previous frame; normalize the current frame of the signal based on the normalization factor that is determined; and adjust the states' normalization factor based on the normalization factor that is determined. | UE OR Network
39. An apparatus that is configured for dynamic normalization to reduce loss in precision for low-level signals, comprising: a processor; memory in electronic communication with the processor; and instructions stored in the memory, the instructions being executable to: determine a first gain of a first frame, wherein the first frame is a current frame; determine a second gain of a second frame, wherein the second frame is a previous frame; derive a number of bits corresponding to the first gain and the second gain; and subtract the number of bits corresponding to a maximum of the first gain and the second gain from a normalization factor associated with the first frame, wherein the normalization factor depends on an amplitude of the current frame of the signal, and wherein the normalization factor also depends on values of filter states after one or more operations were performed on a previous frame of a normalized signal, and wherein the normalization factor also depends on a normalization factor for the previous frame. | UE OR Network
43. A method for dynamic normalization to reduce loss in precision for low-level signals, comprising: determining a first gain of a first frame, wherein the first frame is a current frame; determining a second gain of a second frame, wherein the second frame is a previous frame; deriving a number of bits corresponding to the first gain and the second gain; and subtracting the number of bits corresponding to a maximum of the first gain and the second gain from a normalization factor associated with the first frame, wherein the normalization factor depends on an amplitude of the current frame of the signal, and wherein the normalization factor also depends on values of filter states after one or more operations were performed on a previous frame of a normalized signal, and wherein the normalization factor also depends on a normalization factor for the previous frame. | UE OR Network
47. An apparatus that is configured for dynamic normalization to reduce loss in precision for low-level signals, comprising: means for determining a first gain of a first frame, wherein the first frame is a current frame; means for determining a second gain of a second frame, wherein the second frame is a previous frame; means for deriving a number of bits corresponding to the first gain and the second gain; and means for subtracting the number of bits corresponding to a maximum of the first gain and the second gain from a normalization factor associated with the first frame, wherein the normalization factor depends on an amplitude of the current frame of the signal, and wherein the normalization factor also depends on values of filter states after one or more operations were performed on a previous frame of a normalized signal, and wherein the normalization factor also depends on a normalization factor for the previous frame. | UE OR Network
51. A computer-readable medium configured to store a set of instructions executable to: determine a first gain of a first frame, wherein the first frame is a current frame; determine a second gain of a second frame, wherein the second frame is a previous frame; derive a number of bits corresponding to the first gain and the second gain; and subtract the number of bits corresponding to a maximum of the first gain and the second gain from a normalization factor associated with the first frame, wherein the normalization factor depends on an amplitude of the current frame of the signal, and wherein the normalization factor also depends on values of filter states after one or more operations were performed on a previous frame of a normalized signal, and wherein the normalization factor also depends on a normalization factor for the previous frame. | UE OR Network
1. An apparatus utilized in wireless communications, comprising: a processor configured: to receive an allocation of resources to transmit data and control code symbols, wherein transmission of control code symbols occurs during a primary transmission time interval (TTI) and transmission of data code symbols occurs during a secondary TTI, said primary TTI exceeding said secondary TTI; to determine periodically whether the data and the control code symbols are to be transmitted during a specific time interval common to the primary and secondary TTI; to multiplex the data and the control code symbols when the data and the control code symbols are to be transmitted within the specific time interval; to employ allocated resources for data transmission to convey the multiplexed data and control code symbols; and to employ allocated control resources to transmit the control code symbols without the data code symbols when the data and the control code symbols are not to be transmitted within the specific time interval; and a memory coupled to the processor and configured to store data. | UE
7. An apparatus that operates in a wireless communication environment, the apparatus comprising: a processor configured to schedule resources for transmitting multiplexed data code symbols and control code symbols, and to receive transmitted data code symbols multiplexed with control code symbols, wherein the transmitted multiplexed code symbols utilize the resources scheduled for a data transmission, and to receive control code symbols transmitted via dedicated resources scheduled for control transmission, in response to determining that the data and control code symbols are not multiplexed; and a memory coupled to the processor, wherein the memory is configured to store data. | Network
11. An apparatus that facilitates communication in a wireless environment, the apparatus comprising: means for determining whether a received stream of code symbols is a stream of multiplexed data code symbols and control code symbols; means for demultiplexing the stream of data code symbols and control code symbols in response to determining that the received stream of code symbols is multiplexed; and means for receiving control code symbols transmitted via a dedicated resource allocation in response to determining that the received stream of code symbols is not multiplexed. | Network
12. A method employed in a wireless communication system, the method comprising: receiving scheduled resources for transmitting data and control code symbols; determining periodically whether data and control code symbols are to be transmitted during a specific time interval; multiplexing the data and the control code symbols when the data and the control code symbols are to be transmitted within the specific time interval; transmitting the multiplexed code symbols employing allocated resources for data transmission; and transmitting the control and the data code symbols via respective allocated resources when the data code symbols are not to be transmitted within the specific time interval. | UE
24. A non-transitory machine-readable medium comprising instructions which, when executed by a machine, cause the machine to: receive scheduled resources for transmitting data and control code symbols; determine periodically whether data and control code symbols are to be transmitted during a specific time interval; multiplex the data and the control code symbols if the data and the control code symbols are to be transmitted within the specific time interval; transmit the multiplexed data and control code symbols employing a set of scheduled resources for data transmission; and transmit the control and data code symbols via respective sets of scheduled resources when the data code symbols are not transmitted to be within the specific time interval. | UE
25. A non-transitory machine-readable medium with instructions stored thereon that, when executed by a processor, cause the processor to: transmit a first set of data code symbols in a first transmission time interval (TTI); receive control code symbols during a second TTI that includes and is longer than the first TTI; and receive control code symbols multiplexed with a second set of data code symbols, if the data code symbols in the second set are transmitted within the second TTI, wherein the multiplexed code symbols are transmitted on resources scheduled for data transmission. | Network
27. A method employed in a wireless communication environment, the method comprising: scheduling an allocation of resources for transmitting data code symbols and control code symbols; receiving a first stream of code symbols; determining whether the first stream of code symbols includes multiplexed data code symbols and control code symbols that are multiplexed via resources allocated to data transmission; if the first stream of code symbols includes multiplexed data code symbols and control code symbols, de-multiplexing the multiplexed data code symbols and control code symbols in the allocated resources for data transmission; and receiving a second stream of control code symbols via resources dedicated for control transmission in response to determining that the first stream of code symbols does not include multiplexed data code symbols and control code symbols. | Network
30. A method of receiving code symbols at an access point, the method comprising: receiving a first stream via a wireless uplink channel; determining that the first stream was not received during a time interval scheduled to receive control symbols and in a frequency region of a physical uplink control channel (PUCCH); in response to determining that the first stream was not received in the frequency region of the PUCCH during the time interval scheduled to receive control symbols, determining that the first stream includes multiplexed first data code symbols and first control code symbols; demultiplexing the multiplexed first data code symbols and first control code symbols, wherein the first data code symbols are received during a first transmission time interval (TTI) and the first control code symbols are received during a second TTI, and wherein the first TTI and the second TTI partially overlap in time and are partially distinct in time; receiving a second stream via the wireless uplink channel; determining that the second stream was received during a time interval scheduled to receive control symbols and in the frequency region of the PUCCH; and in response to determining that the second stream was received in the frequency region of the PUCCH during the time interval scheduled to receive control symbols, determining that the second stream of second code symbols does not include multiplexed data code symbols and control code symbols. | Network
1. A method that facilitates reducing required feedback for data rate control in wireless communication, comprising: determining one or more groupings of a plurality of transmit antennas; permuting data stream codewords according to a permutation of the one or more groupings of the transmit antennas; transmitting the permuted codewords through the one or more groupings of the transmit antennas over a forward link channel; and receiving a condensed channel quality indicator (CQI) as feedback related to transmitting the permuted codewords, wherein the condensed CQI comprises a base CQI reflecting a signal quality metric of both a first decoded codeword and a second decoded codeword, wherein determining the one or more groupings comprises identifying active antennas among the plurality of transmit antennas and disregarding inactive antennas when formulating the one or more groupings. | Network
12. A wireless communications apparatus employable in a multiple-input, multiple-output system, comprising: means for identifying a level of codeword to layer correspondence; means for formulating groups of transmit antennas based at least in part on the level of codeword to layer correspondence, wherein the means for formulating groups comprises means for identifying active antennas and means for disregarding inactive antennas; means for performing symmetrical permutations of at least two codewords; means for transmitting the at least two permuted codewords through the formulated antenna groups; and means for utilizing feedback related to the transmission of the at least two permuted codewords, wherein the feedback comprises a condensed channel quality indicator (CQI) that comprises base CQI reflecting a signal quality metric of both a first decoded codeword and a second decoded codeword, wherein the condensed CQI comprises the base CQI reflecting the signal quality metric of the first decoded codeword and a differential CQI reflecting a signal quality gain obtained by cancelling the first decoded codeword in decoding a second codeword. | UE OR Network
13. A wireless communications apparatus, comprising: a memory that retains instructions related to grouping transmit antennas, permuting codeword symbols based upon the antenna groupings, and utilizing feedback to adjust transmission performance, wherein the feedback comprises a condensed channel quality indicator (CQI) related to transmitting the permuted codeword symbols that comprises a base CQI reflecting a signal quality metric of both a first decoded codeword symbol and a second decoded codeword symbol; and a processor, coupled to the memory, configured to execute the instructions retained in the memory, wherein the memory further retains instructions related to determining a number of active antennas and identifying a level of codeword to layer correspondence. | UE OR Network
14. A non-transitory machine-readable medium having stored thereon machine-executable instructions for: grouping transmit antennas based upon a correspondence between codewords and layers; shuffling codeword blocks across antenna groupings based upon symmetrical permutations of the groupings; transmitting the shuffled codeword blocks via a forward link channel through the transmit antennas; receiving a condensed feedback metric relating to the transmission of the shuffled codeword blocks, wherein the condensed feedback metric comprises a condensed channel quality indicator (CQI) that comprises a base CQI reflecting a signal quality metric of both a first decoded codeword and a second decoded codeword; and adjusting subsequent transmissions based at least in part on the received feedback, wherein grouping the transmit antennas comprises identifying active antennas and disregarding inactive antennas. | Network
24. A method that generates reduced feedback in a wireless communication system, comprising: unmixing permuted codeword blocks according to a permutation scheme employed during transmission; evaluating a condensed channel quality indicator (CQI) related to the permuted codeword blocks, wherein the condensed CQI comprises a base CQI reflecting a signal quality metric of both a first decoded codeword and a second decoded codeword; regenerating interference created by the first codeword during transmission; and evaluating a differential CQI related to quality increase resulting from cancelling the regenerated interference in decoding the second codeword. | UE OR Network
27. A non-transitory machine-readable medium having stored thereon machine-executable instructions for: grouping transmit antennas based upon a correspondence between codewords and layers; shuffling codeword blocks across antenna groupings based upon symmetrical permutations of the groupings; transmitting the shuffled codeword blocks via a forward link channel through the transmit antennas; receiving a condensed feedback metric relating to the transmission of the shuffled codeword blocks, wherein the condensed feedback metric comprises a condensed channel quality indicator (CQI) that comprises a base CQI reflecting a signal quality metric of both a first decoded codeword and a second decoded codeword; and adjusting subsequent transmissions based at least in part on the received condensed feedback metric, wherein shuffling codeword blocks comprises symmetrically permuting codewords over all groupings such that each codeword transmits in part over all antennas. | Network
1. It is the easy method reducing the feedback required in the wireless telecommunication for data rate control. The step of determining at least one groups of the multiple transmission antennas. The step of substituting data stream coding words according to the substitution (permutation) of at least one groups of the multiple transmission antennas. With the step transmitting the substituted coding words on the forward link channel through at least one groups of the multiple transmission antennas. The feedback related to the electrical transmission of the substituted coding words as described above comprises the step of receiving the channel quality indicator (CQI) which is compacted (condensed) The method which can facilitate the feedback reduction wherein the compacted CQI as described above comprises the basis (base) CQI reflecting the signal quality metric of the coding word both which the second is decoded and the coding word which the first is decoded. | Network
12. It is the used wireless telecommunications installation in the multi-input multi-output system. The means for distinguishing the coding word - large - layer correspondence level. Based at least in part on the coding word - large - layer corresponding level, the means respecting the groups of the transmission antennas with the formation (formulate) below The means for performing the substitutions it symmetrics of at least 2 coding words. With the means for transmitting at least 2 substituted coding words through the groups of transmission antennas. The means for using the feedback related to the electrical transmission of at least 2 coding words is included. The wireless telecommunications installation including compacted CQI wherein the feedback comprises the basis channel quality indicator (CQI) reflecting the signal quality metric of the coding word both which the second is decoded and the coding word which the first is decoded. | UE OR Network
13. As the wireless telecommunications installation. With ― transmission antennas are grouped; and it is based on antenna groups and codeword symbols are substituted for. The wireless telecommunications installation including the processor configured to is connected to memory; and enforce commands which are held in memory. | UE OR Network
15. Commands it is the machine-readable media in which commands which the instrument are executable are stored. The command for being based on the correspondence between the layers and the coding words and grouping transmission antennas. The command which is based on the substitutions symmetric of transmission antenna groups and respects coding word blocks through transmission antenna groups. The command for transmitting coding word blocks shuffled through transmission antennas on the forward link channel. With ― the feedback metric compressed with the command ― the above of receiving the compacted feedback metric about the electrical transmission of the shuffled coding words as described above includes compacted CQI including the basis channel quality indicator (CQI) reflecting the signal quality metric of the coding word both which the second is decoded and the coding word which the first is decoded. The machine-readable media including the command based at least in part on the received feedback, for controlling later transmissions. | Network
26. As the method of producing the feedback reduced in the radio communications system. With the step the substituted coding word blocks for the electrical transmission according to the used substitution method the awn mixing (unmix). The step of evaluating the compacted channel quality indicator (CQI) relating is included in the substituted coding word blocks as described above. The reduced feedback production method wherein the compacted CQI as described above comprises the basis CQI reflecting the signal quality metric of the coding word both which the second is decoded and the coding word which the first is decoded. | UE OR Network
29. The processor the apparatus includes the processor it is the apparatus of the radio communications system. With the reconstruction at least 2 coding words received to the substituted form. In order to determine the compacted channel quality indicator (CQI) related to at least 2 coding words it is comprised. The apparatus of the radio communications system wherein the compacted CQI as described above comprises the basis CQI reflecting the signal quality of the coding word everyone who the second is decoded and the coding word which the first is decoded among at least 2 coding words. | UE OR Network
30. It is the wireless telecommunications installation calculating the feedback which is reduced by using successive interference cancellations against the substituted coding words. The means for receiving the substituted coding words through multiple receiver antennae. With the means for being based on the received substituted coding words as described above and rebuilding coding words during. The means for evaluating the compacted channel quality indicator (CQI) related to the substituted coding words as described above is included. The wireless telecommunications installation wherein the compacted CQI as described above comprises the basis CQI reflecting the signal quality metric of the coding word both which the second is decoded and the coding word which the first is decoded. | UE OR Network
1. An apparatus for wireless communication, comprising: at least one processor configured to determine system bandwidth from a set of possible system bandwidths, to determine a set of subcarriers usable for a beacon signal based on the system bandwidth, and to generate the beacon signal based on the set of subcarriers, wherein one beacon signal is generated if the system bandwidth is equal to or less than a predetermined value, and multiple beacon signals are generated if the system bandwidth is greater than the predetermined value; and a memory coupled to the at least one processor. | Network
8. A method for wireless communication, comprising: determining system bandwidth from a set of possible system bandwidths; determining a set of subcarriers usable for a beacon signal based on the system bandwidth; and generating the beacon signal based on the set of subcarriers, wherein one beacon signal is generated if the system bandwidth is equal to or less than a predetermined value, and multiple beacon signals are generated if the system bandwidth is greater than the predetermined value. | Network
12. An apparatus for wireless communication, comprising: means for determining system bandwidth from a set of possible system bandwidths; means for determining a set of subcarriers usable for a beacon signal based on the system bandwidth; and means for generating the beacon signal based on the set of subcarriers, wherein one beacon signal is generated if the system bandwidth is equal to or less than a predetermined value, and multiple beacon signals are generated if the system bandwidth is greater than the predetermined value. | Network
15. A non-transitory machine computer-readable medium comprising instructions which, when executed by a machine computer, cause the machine computer to perform operations including: determining system bandwidth from a set of possible system bandwidths; determining a set of subcarriers usable for a beacon signal based on the system bandwidth; and generating the beacon signal based on the set of subcarriers, wherein one beacon signal is generated if the system bandwidth is equal to or less than a predetermined value, and multiple beacon signals are generated if the system bandwidth is greater than the predetermined value. | Network
18. An apparatus for wireless communication, comprising: at least one processor configured to determine system bandwidth from a set of possible system bandwidths, to determine a set of subcarriers usable for beacon signals based on the system bandwidth, and to detect for the beacon signals based on the set of subcarriers, wherein one beacon signal is detected if the system bandwidth is equal to or less than a predetermined value, and multiple beacon signals are detected if the system bandwidth is greater than the predetermined value; and a memory coupled to the at least one processor. | UE
25. A method for wireless communication, comprising: determining system bandwidth from a set of possible system bandwidths; determining a set of subcarriers usable for beacon signals based on the system bandwidth; and detecting for the beacon signals based on the set of subcarriers, wherein one beacon signal is detected if the system bandwidth is equal to or less than a predetermined value, and multiple beacon signals are detected if the system bandwidth is greater than the predetermined value. | UE
29. An apparatus for wireless communication, comprising: means for determining system bandwidth from a set of possible system bandwidths; means for determining a set of subcarriers usable for beacon signals based on the system bandwidth; and means for detecting for the beacon signals based on the set of subcarriers, wherein one beacon signal is detected if the system bandwidth is equal to or less than a predetermined value, and multiple beacon signals are detected if the system bandwidth is greater than the predetermined value. | UE
32. A non-transitory machine computer-readable medium comprising instructions which, when executed by a machine computer, cause the machine computer to perform operations including: determining system bandwidth from a set of possible system bandwidths; determining a set of subcarriers usable for beacon signals based on the system bandwidth; and detecting for the beacon signals based on the set of subcarriers, wherein one beacon signal is detected if the system bandwidth is equal to or less than a predetermined value, and multiple beacon signals are detected if the system bandwidth is greater than the predetermined value. | UE
1 . An apparatus for wireless communication, comprising: at least one processor configured to generate a wideband synchronization signal used by user equipments (UEs) for initial cell search, to generate a narrowband beacon signal used by the UEs for neighbor cell search, and to send the wideband synchronization signal and the narrowband beacon signal; and a memory coupled to the at least one processor. | Network
5 . An apparatus for wireless communication, comprising: at least one processor configured to perform initial cell search based on wideband synchronization signals transmitted by cells in a wireless communication system, and to perform neighbor cell search based on narrowband beacon signals transmitted by the cells; and a memory coupled to the at least one processor. | UE
9 . A method for wireless communication, comprising: generating a wideband synchronization signal used by user equipments (UEs) for initial cell search; generating a narrowband beacon signal used by the UEs for neighbor cell search; and sending the wideband synchronization signal and the narrowband beacon signal. | Network
13 . A method for wireless communication, comprising: performing initial cell search based on wideband synchronization signals transmitted by cells in a wireless communication system; and performing neighbor cell search based on narrowband beacon signals transmitted by the cells. | UE
17 . An apparatus for wireless communication, comprising: means for generating a wideband synchronization signal used by user equipments (UEs) for initial cell search; means for generating a narrowband beacon signal used by the UEs for neighbor cell search; and means for sending the wideband synchronization signal and the narrowband beacon signal. | Network
21 . An apparatus for wireless communication, comprising: means for performing initial cell search based on wideband synchronization signals transmitted by cells in a wireless communication system; and means for performing neighbor cell search based on narrowband beacon signals transmitted by the cells. | UE
25 . A computer program product comprising a non-transitory computer-readable medium having instructions recorded thereon that cause one or more computers to: generate a wideband synchronization signal used by user equipments (UEs) for initial cell search; generate a narrowband beacon signal used by the UEs for neighbor cell search; and send the wideband synchronization signal and the narrowband beacon signal. | Network
29 . A computer program product comprising a non-transitory computer-readable medium having instructions recorded thereon that cause one or more computers to: perform initial cell search based on wideband synchronization signals transmitted by cells in a wireless communication system; and perform neighbor cell search based on narrowband beacon signals transmitted by the cells. | UE
1. A method comprising: determining, at a receiving station, a modified capability for maintaining reception of a first service while supporting a broadcast service, wherein the modified capability is a modification of a capability associated with the first service; and communicating an indication of the modified capability to a transmitting station, wherein the indication includes a flag indicating that the modified capability is the modification and not an original capability associated with the first service when the flag is asserted, and wherein the original capability is associated with establishment of a communication session with the transmitting station. | UE OR Network
4. A wireless communication device comprising: a memory configurable to store instructions comprising: instructions to determine a modified capability for maintaining reception of a first service while supporting a broadcast service, wherein the modified capability is a modification of a capability associated with the first service; and instructions to communicate an indication of the modified capability to a transmitting station, wherein the indication includes a flag that indicates that the modified capability is available for reconfiguring the first service; and at least one processor configured to execute the instructions. | UE OR Network
9. An apparatus comprising: means for determining, at a receiving station, a modified capability for maintaining reception of a first service while supporting a broadcast service, wherein the modified capability is a modification of a capability associated with the first service; and means for communicating an indication of the modified capability to a transmitting station, wherein the indication includes a flag that indicates that the modified capability is available for reconfiguring the first service. | UE OR Network
15. A non-transitory computer-readable medium comprising instructions executable by a computer to cause the computer to: determine a modified capability for maintaining reception of a first service while supporting a broadcast service, wherein the modified capability is a modification of a capability associated with the first service; and communicate an indication of the modified capability to a transmitting station wherein the indication includes a flag that indicates that the modified capability is available for reconfiguring the first service. | UE OR Network
20. A method comprising: determining, by at least one processor, a modified capability of a receiving station for maintaining reception of a first service while supporting a broadcast service, wherein the modified capability is a modification of a capability associated with the first service; and communicating an indication of the modified capability to a transmitting station, wherein the indication includes a flag that indicates that the modified capability is available for reconfiguring the first service. | UE OR Network
26. A processor comprising: a first module configured to determine a modified capability for maintaining reception of a first service while supporting a broadcast service, wherein the modified capability is a modification of a capability associated with the first service; and a second module configured to communicate an indication of the modified capability to a transmitting station wherein the indication includes a flag that indicates that the modified capability is available for reconfiguring the first service. | UE OR Network
31. An apparatus comprising: at least one processor comprising: means for determining a modified capability for maintaining reception of a first service while supporting a broadcast service, wherein the modified capability is a modification of a capability associated with the first service; and means for communicating an indication of the modified capability to a transmitting station wherein the indication includes a flag that indicates that the modified capability is the modification and not an original capability associated with the first service when the flag is asserted, and wherein the original capability is associated with establishment of a communication session with the transmitting station. | UE OR Network
34. A non-transitory computer-readable medium comprising processor- executable instructions that, when executed by a processor, cause the processor to: determine a modified capability for maintaining reception of a first service while supporting a broadcast service, wherein the modified capability is a modification of a capability associated with the first service; and communicate an indication of the modified capability to a transmitting station the indication includes a flag that indicates that the modified capability is available for reconfiguring the first service. | UE OR Network
1. A method of wireless communication, comprising: determining whether a first timing reference associated with a first wireless node and a second timing reference associated with a second wireless node are asynchronous; determining whether transmission by the first wireless node may cause interference with communication associated with the second wireless node; and as a result of the asynchronous timing reference determination and the interference determination, synchronizing start and end times of timeslots of the first and second wireless nodes to be approximately equal to control the interference, wherein the synchronization comprises: prioritizing the first and second timing references based on comparison of a plurality of parameters of a first synchronization metric with a plurality of parameters of a second synchronization metric, wherein parameters of the first synchronization metric are indicative of timing reliability of the first timing reference and the parameters of the second synchronization metric are indicative of timing reliability of the second timing reference, selecting one of the first and second timing references based on the prioritization, and adjusting the start and end times of the timeslots of at least one of the first and second wireless nodes based on the selected timing reference. | UE OR Network
18. An apparatus for wireless communication, comprising: an interference controller configured to determine whether a first timing reference associated with a first wireless node and a second timing reference associated with a second wireless node are asynchronous, and determine whether transmission by the first wireless node may cause interference with communication associated with the second wireless node; and a synchronization controller configured to synchronize, as a result of the asynchronous timing reference determination and the interference determination, start and end times of timeslots of the first and second wireless nodes to be approximately equal to control the interference, wherein the synchronization comprises: prioritizing the first and second timing references based on comparison of a plurality of parameters of a first synchronization metric with a plurality of parameters of a second synchronization metric, wherein parameters of the first synchronization metric are indicative of timing reliability of the first timing reference and the parameters of the second synchronization metric are indicative of timing reliability of the second timing reference, selecting one of the first and second timing references based on the prioritization, and adjusting the start and end times of the timeslots of at least one of the first and second wireless nodes based on the selected timing reference. | UE OR Network
35. An apparatus for wireless communication, comprising: means for determining whether a first timing reference associated with a first wireless node and a second timing reference associated with a second wireless node are asynchronous; means for determining whether transmission by the first wireless node may cause interference with communication associated with the second wireless node; and means for synchronizing, as a result of the asynchronous timing reference determination and the interference determination, start and end times of timeslots of the first and second wireless nodes to be approximately equal to control the interference, wherein the synchronization comprises: prioritizing the first and second timing references based on comparison of a plurality of parameters of a first synchronization metric with a plurality of parameters of a second synchronization metric, wherein parameters of the first synchronization metric are indicative of timing reliability of the first timing reference and the parameters of the second synchronization metric are indicative of timing reliability of the second timing reference, selecting one of the first and second timing references based on the prioritization, and adjusting the start and end times of the timeslots of at least one of the first and second wireless nodes based on the selected timing reference. | UE OR Network
52. A computer-program product for wireless communication, comprising: computer-readable storage device comprising codes executable by at least one computer to: determine whether a first timing reference associated with a first wireless node and a second timing reference associated with a second wireless node are asynchronous; determine whether transmission by the first wireless node may cause interference with communication associated with the second wireless node; and synchronize, as a result of the asynchronous timing reference determination and the interference determination, start and end times of timeslots of the first and second wireless nodes to be approximately equal to control the interference, wherein the synchronization comprises: prioritizing the first and second timing references based on comparison of a plurality of parameters of a first synchronization metric with a plurality of parameters of a second synchronization metric, wherein parameters of the first synchronization metric are indicative of timing reliability of the first timing reference and the parameters of the second synchronization metric are indicative of timing reliability of the second timing reference, selecting one of the first and second timing references based on the prioritization, and adjusting the start and end times of the timeslots of at least one of the first and second wireless nodes based on the selected timing reference. | UE OR Network
53. An access point for wireless communication, comprising: an antenna; an interference controller configured to determine whether a first timing reference associated with a first wireless node and a second timing reference associated with a second wireless node are asynchronous, and determine whether transmission by the first wireless node may cause interference with communication associated with the second wireless node; and a synchronization controller configured to synchronize, as a result of the asynchronous timing reference determination and the interference determination, start and end times of timeslots of the first and second wireless nodes to be approximately equal to control the interference, wherein the synchronization comprises: prioritizing the first and second timing references based on comparison of a plurality of parameters of a first synchronization metric with a plurality of parameters of a second synchronization metric, wherein parameters of the first synchronization metric are indicative of timing reliability of the first timing reference and the parameters of the second synchronization metric are indicative of timing reliability of the second timing reference, selecting one of the first and second timing references based on the prioritization, and adjusting the start and end times of the timeslots of at least one of the first and second wireless nodes based on the selected timing reference. | Network
54. An access terminal for wireless communication, comprising: an interference controller configured to determine whether a first timing reference associated with a first wireless node and a second timing reference associated with a second wireless node are asynchronous, and determine whether transmission by the first wireless node may cause interference with communication associated with the second wireless node; a synchronization controller configured to synchronize, as a result of the asynchronous timing reference determination and the interference determination, start and end times of timeslots of the first and second wireless nodes to be approximately equal to control the interference, wherein the synchronization comprises: prioritizing the first and second timing references based on comparison of a plurality of parameters of a first synchronization metric with a plurality of parameters of a second synchronization metric, wherein parameters of the first synchronization metric are indicative of timing reliability of the first timing reference and the parameters of the second synchronization metric are indicative of timing reliability of the second timing reference, selecting one of the first and second timing references based on the prioritization, and adjusting the start and end times of the timeslots of at least one of the first and second wireless nodes based on the selected timing reference; and a user interface configured to output an indication based on the communication. | UE
56. A method of wireless communication, comprising: receiving, at a first wireless node, a first timing reference signal and a first synchronization metric that are associated with a first timing source, wherein the first synchronization metric comprises a plurality of parameters indicative of timing reliability of the first timing source; determining whether the first timing reference signal or a second timing reference signal associated with a second timing source has a higher timing reliability, wherein the determination comprises comparing the parameters of the first synchronization metric with a plurality of parameters of a second synchronization metric associated with the second timing source, and wherein the parameters of the second synchronization metric are indicative of timing reliability of the second timing source; and synchronizing to the timing reference signal determined to have the higher timing reliability, wherein the synchronizing comprises setting start and end times of timeslots of the first wireless node to approximately equal start and end times of timeslots of the first timing source or the second timing source. | UE OR Network
69. An apparatus for wireless communication, comprising: a receiver configured to receive a first timing reference signal and a first synchronization metric that are associated with a first timing source, wherein the first synchronization metric comprises a plurality of parameters indicative of timing reliability of the first timing source; a timing selector configured to determine whether the first timing reference signal or a second timing reference signal associated with a second timing source has a higher timing reliability, wherein the determination comprises comparing the parameters of the first synchronization metric with a plurality of parameters of a second synchronization metric associated with the second timing source, and wherein the parameters of the second synchronization metric are indicative of timing reliability of the second timing source; and a synchronization controller configured to synchronize to the timing reference signal determined to have the higher timing reliability, wherein the synchronizing comprises setting start and end times of timeslots of the apparatus to approximately equal start and end times of timeslots of the first timing source or the second timing source. | UE OR Network
82. An apparatus for wireless communication, comprising: means for receiving a first timing reference signal and a first synchronization metric that are associated with a first timing source, wherein the first synchronization metric comprises a plurality of parameters indicative of timing reliability of the first timing source; means for determining whether the first timing reference signal or a second timing reference signal associated with a second timing source has a higher timing reliability, wherein the determination comprises comparing the parameters of the first synchronization metric with a plurality of parameters of a second synchronization metric associated with the second timing source, and wherein the parameters of the second synchronization metric are indicative of timing reliability of the second timing source; and means for synchronizing to the timing reference signal determined to have the higher timing reliability, wherein the synchronizing comprises setting start and end times of timeslots of the apparatus to approximately equal start and end times of timeslots of the first timing source or the second timing source. | UE OR Network
95. A computer-program product for wireless communication, comprising: computer-readable storage device comprising codes executable by at least one computer to: receive, at a first wireless node, a first timing reference signal and a first synchronization metric that are associated with a first timing source, wherein the first synchronization metric comprises a plurality of parameters indicative of timing reliability of the first timing source; determine whether the first timing reference signal or a second timing reference signal associated with a second timing source has a higher timing reliability, wherein the determination comprises comparing the parameters of the first synchronization metric with a plurality of parameters of a second synchronization metric associated with the second timing source, and wherein the parameters of the second synchronization metric are indicative of timing reliability of the second timing source; and synchronize to the timing reference signal determined to have the higher timing reliability, wherein the synchronizing comprises setting start and end times of timeslots of the first wireless node to approximately equal start and end times of timeslots of the first timing source or the second timing source. | UE OR Network
96. An access point for wireless communication, comprising: an antenna; a receiver configured to receive via the antenna a first timing reference signal and a first synchronization metric that are associated with a first timing source, wherein the first synchronization metric comprises a plurality of parameters indicative of timing reliability of the first timing source; a timing controller configured to determine whether the first timing reference signal or a second timing reference signal associated with a second timing source has a higher timing reliability, wherein the determination comprises comparing the parameters of the first synchronization metric with a plurality of parameters of a second synchronization metric associated with the second timing source, and wherein the parameters of the second synchronization metric are indicative of timing reliability of the second timing source; and a synchronization controller configured to synchronize to the timing reference signal determined to have the higher timing reliability, wherein the synchronizing comprises setting start and end times of timeslots of the access point to approximately equal start and end times of timeslots of the first timing source or the second timing source. | Network
97. An access terminal for wireless communication, comprising: a receiver configured to receive a first timing reference signal and a first synchronization metric that are associated with a first timing source, wherein the first synchronization metric comprises a plurality of parameters indicative of timing reliability of the first timing source; a timing controller configured to determine whether the first timing reference signal or a second timing reference signal associated with a second timing source has a higher timing reliability, wherein the determination comprises comparing the parameters of the first synchronization metric with a plurality of parameters of a second synchronization metric associated with the second timing source, and wherein the parameters of the second synchronization metric are indicative of timing reliability of the second timing source; a synchronization controller configured to synchronize to the timing reference signal determined to have the higher timing reliability, wherein the synchronizing comprises setting start and end times of timeslots of the access terminal to approximately equal start and end times of timeslots of the first timing source or the second timing source; and a user interface configured to output an indication based on data received via the receiver. | UE
99. A method of wireless communication, comprising: determining whether a timing reference signal is received by a first wireless node; defining a synchronization metric based on the determination, wherein the synchronization metric comprises a plurality of parameters indicative of timing reliability of a timing reference associated with the first wireless node, and wherein the defining of the synchronization metric comprises comparing a plurality of parameters indicative of timing reliability of a first timing source with a plurality of parameters indicative of timing reliability of a second timing source; and transmitting the defined synchronization metric, wherein the transmission of the synchronization metric enables a second wireless node to synchronize start and end times of timeslots of the second wireless node to approximately equal start and end times of timeslots of the first wireless node. | UE
116. An apparatus for wireless communication, comprising: a timing controller configured to determine whether a timing reference signal is received by the apparatus; a metric generator configured to define a synchronization metric based on the determination, wherein the synchronization metric comprises a plurality of parameters indicative of timing reliability of a timing reference associated with the apparatus, and wherein the defining of the synchronization metric comprises comparing a plurality of parameters indicative of timing reliability of a first timing source with a plurality of parameters indicative of timing reliability of a second timing source; and a transmitter configured to transmit the defined synchronization metric, wherein the transmission of the synchronization metric enables a wireless node to synchronize start and end times of timeslots of the wireless node to approximately equal start and end times of timeslots of the apparatus. | UE OR Network
133. An apparatus for wireless communication, comprising: means for determining whether a timing reference signal is received by the apparatus; means for defining a synchronization metric based on the determination, wherein the synchronization metric comprises a plurality of parameters indicative of timing reliability of a timing reference associated with the apparatus, and wherein the defining of the synchronization metric comprises comparing a plurality of parameters indicative of timing reliability of a first timing source with a plurality of parameters indicative of timing reliability of a second timing source; and means for transmitting the defined synchronization metric, wherein the transmission of the synchronization metric enables a wireless node to synchronize start and end times of timeslots of the wireless node to approximately equal start and end times of timeslots of the apparatus. | UE OR Network
150. A computer-program product for wireless communication, comprising: computer-readable storage device comprising codes executable by at least one computer to: determine whether a timing reference signal is received by a first wireless node; and define a synchronization metric based on the determination, wherein the synchronization metric comprises a plurality of parameters indicative of timing reliability of a timing reference associated with the first wireless node, and wherein the defining of the synchronization metric comprises comparing a plurality of parameters indicative of timing reliability of a first timing source with a plurality of parameters indicative of timing reliability of a second timing source; and transmit the defined synchronization metric, wherein the transmission of the synchronization metric enables another wireless node to synchronize start and end times of timeslots of the other wireless node to approximately equal start and end times of timeslots of the first wireless node. | UE OR Network
151. An access point for wireless communication, comprising: an antenna; a timing controller configured to determine whether a timing reference signal is received by the access point via the antenna; a metric generator configured to define a synchronization metric based on the determination, wherein the synchronization metric comprises a plurality of parameters indicative of timing reliability of a timing reference associated with the access point, and wherein the defining of the synchronization metric comprises comparing a plurality of parameters indicative of timing reliability of a first timing source with a plurality of parameters indicative of timing reliability of a second timing source; and a transmitter configured to transmit the defined synchronization metric, wherein the transmission of the synchronization metric enables a wireless node to synchronize start and end times of timeslots of the wireless node to approximately equal start and end times of timeslots of the access point. | Network
152. An access terminal for wireless communication, comprising: a timing controller configured to determine whether a timing reference signal is received by the access terminal; a metric generator configured to define a synchronization metric based on the determination, wherein the synchronization metric comprises a plurality of parameters indicative of timing reliability of a timing reference associated with the access terminal, and wherein the defining of the synchronization metric comprises comparing a plurality of parameters indicative of timing reliability of a first timing source with a plurality of parameters indicative of timing reliability of a second timing source; a transmitter configured to transmit the defined synchronization metric, wherein the transmission of the synchronization metric enables a wireless node to synchronize start and end times of timeslots of the wireless node to approximately equal start and end times of timeslots of the access terminal; and a user interface configured to output an indication based on data that is received according to timing that is based on the defined synchronization metric. | UE
1. A method operable in a wireless communication network, the method comprising: sending an initial connection request, the initial connection request including device capabilities of an indicated user equipment, the device capabilities comprising a first set of radio access network capabilities and a second set of radio access network capabilities, the first set of radio access network capabilities including a packet access category for the indicated user equipment; storing the second set of capabilities included in the initial connection request; transmitting data via a wireless node; transitioning to an idle state; when transitioning back to an active state from the idle state when the second set of radio access network capabilities have not changed, sending a connection request with the first set of radio access network capabilities of the user equipment without also transmitting any of the second set of radio access network capabilities to the wireless node; and when transitioning back to an active state from the idle state when the second set of radio access network capabilities have changed, sending a connection request including the first set of radio access network capabilities of the user equipment and the changed radio access network capabilities included in the second set of radio access network capabilities, wherein the connection request including the first set of radio access network capabilities of the user equipment and the changed radio access network capabilities included in the second set of radio access network capabilities causes transmission of a storage request including at least the second set of radio access network capabilities to a core network, the storage request identifying elements of the second set of radio access network capabilities for storage until the user equipment de-registers from the network. | UE
6. An apparatus operable in a wireless communication network, the apparatus comprising: means for indicating a first and a second set of radio access network capabilities of the apparatus to the wireless communication network upon initial connection of the mobile station to the wireless communication network, the first set of radio access network capabilities including a packet access category for the mobile station; and means for indicating the first set of radio access network capabilities of the apparatus to the wireless communication network without indicating any of the second set of radio access network capabilities of the apparatus when returning to an active state if the second set of radio access network capabilities of the apparatus have not changed; and means for indicating elements of the second set of radio access network capabilities of the apparatus to the wireless communication network when returning to the active state, wherein the elements of the second set of radio access network capabilities are radio access network capabilities included in the second set that have changed, wherein an indication of elements of the second set of radio access network capabilities including changed capabilities causes transmission of a storage request including at least the changed radio access network capabilities to a core network, the storage request identifying elements of the second set of radio access network capabilities for storage until the user equipment de-registers from the network. | UE
9. A computer program product, comprising: a non-transitory computer-readable medium comprising: code for indicating a first set and a second set of radio access network capabilities of a mobile station to a wireless communication network upon initial connection of the mobile station to the wireless communication network, the first set of radio access network capabilities including a packet access category for the mobile station; code for, when returning from an idle state to an active state when the second set of radio access network capabilities of the mobile station have not changed, indicating the first set of radio access network capabilities of the mobile station to the wireless communication network without indicating any of the second set of radio access network capabilities of the mobile station; and code for, when transitioning from an idle state to an active state when the second set of radio access network capabilities have changed, sending a connection request including the first set of radio access network capabilities of the user equipment and the changed radio access network capabilities included in the second set of radio access network capabilities, wherein the connection request including the first set of radio access network capabilities of the user equipment and the changed radio access network capabilities included in the second set of radio access network capabilities causes transmission of a storage request including at least the second set of radio access network capabilities to a core network, the storage request identifying elements of the second set of radio access network capabilities for storage until the user equipment de-registers from the network. | UE
11. An apparatus operable in a wireless communication network, the apparatus comprising: at least one processor configured to: indicate a first set and a second set of radio access network capabilities of the apparatus to the wireless communication network upon initial connection to the wireless communication network, the first set of radio access network capabilities including a packet access category for the apparatus; and when returning from an idle state to an active state when the second set of radio access network capabilities have not changed, indicating the first set of radio access network capabilities of the apparatus to the wireless communication network without indicating any of the second set of radio access network capabilities of the apparatus; and when transitioning back to an active state from the idle state when the second set of radio access network capabilities have changed, indicating the first set of radio access network capabilities of the user equipment along with the changed radio access network capabilities included in the second set of radio access network capabilities, wherein an indication of elements of the second set of radio access network capabilities including changed capabilities causes transmission of a storage request including at least the changed radio access network capabilities to a core network, the storage request identifying elements of the second set of radio access network capabilities for storage until the user equipment de-registers from the network. | UE
15. A method operable in a wireless communication network, the method comprising: receiving a connection request to establish an active connection, the connection request indicating at least some device capabilities of an indicated mobile station, the device capabilities including a first set of radio access network capabilities and a second set of radio access network capabilities, the first set of radio access network capabilities including a packet access category for the indicated mobile station; determining capabilities of the indicated mobile station sent with the connection request; and when the second set of radio access network capabilities of the indicated mobile station are sent with the connection request, transmitting a storage request including at least the second set of radio access network capabilities to a core network, the storage request identifying elements of the second set of radio access network capabilities for storage in the core network until the mobile station de-registers from the network, and when the second set of radio access network capabilities of the indicated mobile station are not sent with the connection request, requesting the second set of radio access network capabilities of the indicated mobile station from the core network; and receiving an indication of the second set of radio access network capabilities of the indicated mobile station from the core network. | Network
18. A computer program product, comprising: a non-transitory computer-readable medium comprising: code for receiving a connection request to establish an active connection in a wireless communication network, the connection request indicating at least some device capabilities of an indicated user equipment, the device capabilities including a first set of radio access network capabilities and a second set of radio access network capabilities, the first set of radio access network capabilities including a packet access category for the indicated user equipment; code for when the second set of radio access network capabilities of the indicated user equipment are sent with the connection request, transmitting a storage request including at least the second set of radio access network capabilities to a core network, the storage request identifying elements of the second set of radio access network capabilities for storage in the core network until the user equipment de-registers from the network; and code for when the second set of radio access network capabilities of the indicated user equipment are not sent with the connection request, requesting the second set of radio access network capabilities of the indicated user equipment from the core network and receiving an indication of the second set of radio access network capabilities of the indicated user equipment from the core network. | Network
21. An apparatus for use in a wireless communication network, the apparatus comprising: means for receiving multiple connection requests from mobile stations, each request to establish an active connection and the request indicating at least some device capabilities of an indicated mobile station, the device capabilities including a first set of capabilities and a second set of capabilities, the first set of capabilities including a packet access category for the indicated user equipment; means for requesting the second set of capabilities of an indicated mobile station from a core network of the wireless communication network when the second set of capabilities of the indicated mobile station are not sent with the connection request; and means for receiving an indication of the second set of capabilities of the indicated mobile station from the core network; and means for sending the received second set of capabilities of the indicated mobile station to the core network for storage until the indicated mobile station de-registers from the wireless communications network. | Network
24. An apparatus operable in a wireless communication network, the apparatus comprising: at least one processor configured to: receive a connection request to establish an active connection, the connection request indicating at least some device capabilities of an indicated user equipment, the device capabilities including a first set of radio access network capabilities and a second set of radio access network capabilities the first set of radio access network capabilities including a packet access category for the indicated user equipment; when the second set of radio access network capabilities of the indicated user equipment are sent with the connection request, transmitting a storage request including at least the second set of radio access network capabilities to a core network, the storage request identifying elements of the second set of radio access network capabilities for storage in the core network until the user equipment de-registers from the network; and when the second set of radio access network capabilities of the indicated user equipment are not sent with the connection request, request the second set of radio access network capabilities of the indicated user equipment from the core network and receive an indication of the second set of radio access network capabilities of the indicated user equipment from the core network. | Network
27. A method in a wireless communication system, the method comprising: receiving, via a Node B, an indication of a subset of radio access network capabilities of an indicated user equipment upon initial connection to the wireless communication system, said indicated user equipment associated with a set of radio access network capabilities including a number of capabilities greater than a number of capabilities included in said subset, wherein a radio access network capability included in the set and absent from said subset includes a packet access category for the indicated user equipment; storing the subset of radio access network capabilities of the indicated user equipment at least until the indicated user equipment de-registers from the wireless communication system; receiving a request for the subset of radio access network capabilities from another Node B associated with the indicated user equipment after the indicated user equipment transitions from an idle state to an active state in response to an active connection request from the user equipment via the another Node B associated with the user equipment; and transmitting the stored subset of radio access network capabilities of the indicated user equipment to the another Node B associated with the indicated user equipment. | Network
29. An apparatus operable in a wireless communication network, the apparatus comprising: at least one processor configured to: receive, via a Node B, an indication of a subset of radio access network capabilities of an indicated mobile station upon initial connection of the mobile station to the wireless network, said indicated mobile station associated with a set of radio access network capabilities including a number of capabilities greater than a number of capabilities included in said subset, wherein a radio access network capability included in the set and absent from said subset includes a packet access category for the indicated mobile station; store the subset of radio access network capabilities of the indicated mobile station at least until the indicated mobile station de-registers from the wireless communication network; and receive a request for the subset of radio access network capabilities of the mobile station from another Node B associated with the indicated mobile station after the indicated mobile station transitions from an idle state to an active state in response to an active connection request from the mobile station via the another Node B; and transmit the stored subset of radio access network capabilities of the indicated mobile station to the another Node B associated with the indicated mobile station. | Network
30. An apparatus operable in a wireless communication network, the apparatus comprising: means for receiving, via a Node B, an indication of a subset of radio access network capabilities of an indicated mobile station upon initial connection to the wireless communication network, said indicated mobile station associated with a set of radio access network capabilities including a number of capabilities greater than a number of capabilities included in said subset, wherein a radio access network capability included in the set and absent from said subset includes a packet access category for the indicated mobile station; means for storing the subset of radio access network capabilities of the indicated mobile station at least until the indicated mobile station de-registers from the wireless communication network; and means for receiving a request for the subset of radio access network capabilities of the mobile station from another Node B associated with the indicated mobile station after the indicated mobile station transitions from an idle state to an active state in response to an active connection request from the mobile station via the another Node B and for transmitting the stored subset of radio access network capabilities of the indicated mobile station to the another Node B associated with the indicated mobile station. | Network
32. A computer program product, comprising: a non-transitory computer-readable medium comprising: code for receiving, via a Node B, an indication of capabilities of an indicated mobile station upon initial connection to a wireless communication network, the capabilities including first set of radio access network capabilities and a second set of radio access network capabilities, the first set of radio access network capabilities including a packet access category for the indicated mobile station; code for storing the second set of radio access network capabilities of the indicated mobile station at least until the indicated mobile station de-registers from the wireless communication network; code for receiving a request for the subset of radio access network capabilities of the mobile station from another Node B associated with the indicated mobile station after the indicated mobile station transitions from an idle state to an active state in response to an active connection request from the mobile station via the another Node B associated with the mobile station; and code for transmitting the stored second of radio access network capabilities of the indicated mobile station to the another Node B associated with the indicated mobile station. | Network
1. A method of operating a first communications device to use a downlink frequency band for peer to peer communications, the downlink frequency band being used by a base station to communicate with a second communications device, the method comprising: receiving a signal transmitted by the second communications device while the second communications device is operating in a cellular network mode of operation; measuring a received signal power of said signal transmitted by the second communications device; determining a peer to peer signal transmission power level for peer to peer communications with a third communications device from the measured received signal power of said signal transmitted by the second communications device, said peer to peer signal transmission power level being determined to control interference to downlink communications from the base station to the second communications device; and transmitting a peer to peer signal to the third communications device using said downlink frequency band. | UE
18. An apparatus comprising: a processor for use in a first communications device that is configured to use a downlink frequency band for peer to peer communications, the downlink frequency band being used by a base station to communicate with a second communications device, the processor configured to: receive a signal transmitted by the second communications device while the second communications device is operating in a cellular network mode of operation; measure a received signal power of said signal transmitted by the second communications device; determine a peer to peer signal transmission power level for peer to peer communications with a third communications device from the measured received signal power of said signal transmitted by the second communications device, said peer to peer signal transmission power level being determined to control interference to downlink communications from the base station to the second communications device; and transmit a peer to peer signal to the third communications device using said downlink frequency band. | UE
25. A non-transitory machine readable medium embodying machine executable instructions for controlling a first communications device to use a downlink frequency band for peer to peer communications, the downlink frequency band being used by a base station to communicate with a second communications device, the non-transitory machine readable medium comprising: instructions which, when executed by a processor in the first communications device, control the first communications device to receive a signal transmitted by the second communications device while the second communications device is operating in a cellular network mode of operation; instructions which, when executed by the processor in the first communications device, control the first communications device to measure a received signal power of said signal transmitted by the second communications device; instructions which, when executed by the processor in the first communications device, control the first communications device to determine a peer to peer signal transmission power level for peer to peer communications with a third communications device from the measured received signal power of said signal transmitted by the second communications device, said peer to peer signal transmission power level being determined to control interference to downlink communications from the base station to the second communications device; and instructions which, when executed by the processor in the first communications device, control the first communications device to transmit a peer to peer signal to the third communications device using said downlink frequency band. | UE
32. A first communications device which supports use of a downlink frequency band for peer to peer communications, the downlink frequency band being used by a base station to communicate with a second communications device, the first communications device comprising: a wireless receiver module configured to receive a signal transmitted by the second communications device while the second communications device is operating in a cellular network mode of operation; a received signal power measurement module configured to measure a received signal power of said signal transmitted by the second communications device; a peer to peer signal transmission power level determination module configured to determine a peer to peer signal transmission power level for peer to peer communications with a third communications device from the measured received signal power of said signal transmitted by the second communications device, said peer to peer signal transmission power level being determined to control interference to downlink communications from the base station to the second communications device; and a wireless transmitter module configured to transmit a peer to peer signal to the third communications device using said downlink frequency band. | UE
49. A first communications device which supports use of a downlink frequency band for peer to peer communications, the downlink frequency band being used by a base station to communicate with a second communications device, the first communications device comprising: memory means for storing a communications routine; wireless receiver means for receiving a signal transmitted by the second communications device while the second device is operating in a cellular network mode of operation; means for measuring a received signal power of said signal transmitted by the second communications device; means for determining a peer to peer signal transmission power level for peer to peer communications with a third communications device from the measured received signal power of said signal transmitted by the second communications device, said peer to peer signal transmission power level being determined to control interference to downlink communications from the base station to the second communications device; and means for transmitting a peer to peer signal to the third communications device using said downlink frequency band. | UE
1. ― ― downlink frequency band is used by the base station as the method of operating the first communications device it uses in order to communicate with the second communications device. The step of receiving the signal which while the second communications device operates in the cellular network operation mode is transmitted with the second communications device. With the step of measuring the received signal power of the signal transmitted with the second communications device. The step of determining the peer-to-peer signal transmission power level for the peer-to-peer communications with the third communications device is included from the measured received signal power as described above of the signal transmitted with the second communications device. The method of operating first communications device. | UE
16. As the apparatus. ― , the processor for using in the first communications device configured to use the downlink frequency band for peer-to-peer communications is included and in order to communicate with the second communications device ― downlink frequency band is used by the base station. Processor. While the second communications device operates in the cellular network operation mode the signal transmitted with the second communications device is received. The received signal power of the signal transmitted with the second communications device is measured. It is comprised in order to determine the peer-to-peer signal transmission power level for the peer-to-peer communications with the third communications device from the measured received signal power as described above of the signal transmitted with the second communications device. Apparatus. | UE
21. ― , ― downlink frequency band is used by the base station as the computer-readable medium in order to communicate with the second communications device including instrument executable instructions for controlling the first communications device in order to use the downlink frequency band for peer-to-peer communications Commands for controlling the first communications device in order to while the second communications device operates in the cellular network operation mode it receives the signal transmitted with the second communications device. With commands for controlling the first communications device in order to measure the received signal power of the signal transmitted with the second communications device. Commands for controlling the first communications device in order to determine the peer-to-peer signal transmission power level for the peer-to-peer communications with the third communications device from the measured received signal power as described above of the signal transmitted with the second communications device are included. The computer-readable medium. | UE
26. ― , in order to communicate with the second communications device ― downlink frequency band is used by the base station as the first communications device supporting the use of the downlink frequency band for peer-to-peer communications. The radio receiver module while the second communications device operates in the cellular network operation mode for receiving the signal transmitted with the second communications device. With the received signal power measurement module for measuring the received signal power of the signal transmitted with the second communications device. The peer-to-peer signal transmission power level decision module for determining the peer-to-peer signal transmission power level for the peer-to-peer communications with the third communications device from the measured received signal power as described above of the signal transmitted with the second communications device is included. First communications device. | UE
41. ― , in order to communicate with the second communications device ― downlink frequency band is used by the base station as the first communications device supporting the use of the downlink frequency band for peer-to-peer communications. The radio receiver means while the second communications device operates in the cellular network operation mode for receiving the signal transmitted with the second communications device. With the means for measuring the received signal power of the signal transmitted with the second communications device. Means for determining the peer-to-peer signal transmission power level for the peer-to-peer communications with the third communications device from the measured received signal power as described above of the signal transmitted with the second communications device are included. First communications device. | UE
1. As the method of operating mobile communications device. With the step of receiving the signal from the base station. The step of broadcasting peer-to-peer electricity standard signal is included based on the received signal as described above. The method of operating mobile communications device. | UE
17. As the apparatus. The processor for using in the mobile communications device is included. Processor. The signal is received from the base station. It is comprised in order to broadcast the peer-to-peer electricity standard signal based on the received signal as described above. Apparatus. | UE
22. The computer-readable medium including instrument executable instructions for operating the mobile communications device Instrument executable instructions. With commands for receiving the signal from the base station. Commands for broadcasting the peer-to-peer electricity standard signal based on the received signal as described above are included. The computer-readable medium. | UE
27. As the mobile communications device. With the radio receiver module for receiving the signal from the base station. The radio transmitter module for broadcasting the peer-to-peer electricity standard signal based on the received signal as described above is included. Mobile communications device. | UE
45. As the mobile communications device. With the radio receiver means for receiving the signal from the base station. The means for broadcasting the peer-to-peer electricity standard signal based on the received signal as described above is included. Mobile communications device. | UE
1. A method for processing a Multi-code word assignment in a wireless communication system, comprising: receiving a Multi Code Word Forward Link Assignment Block 1 (MCW-FLAB 1 ); determining a value of a supplemental field in the MCW-FLAB 1 received with a Medium Access Control Identifier (MACID) of an access terminal from a Shared Signaling Medium Access Control (SS MAC) protocol supporting the supplemental field; determining that a Multi Code Word Forward Link Assignment Block 2 (MCW-FLAB 2 ) is received with the MACID in a same Physical layer (PHY) frame; and processing the MCW-FLAB 1 based upon the determining that the MCW-FLAB 2 is received and the value of the supplemental field. | UE
6. A non-transitory computer-readable medium including instructions stored thereon, wherein the instructions are executed by a processor, comprising: a first set of instructions for receiving a Multi Code Word Forward Link Assignment Block 1 (MCW-FLAB 1 ); a second set of instructions for determining a value of a supplemental field in the MCW-FLAB 1 received with a Medium Access Control Identifier (MACID) of an access terminal from a Shared Signaling Medium Access Control (SS MAC) protocol with the supplemental field; a third set of instructions for determining whether a Multi Code Word Forward Link Assignment Block 2 (MCW-FLAB 2 ) is received with the MACID in a same Physical layer (PHY) frame; and a fourth set of instructions for processing the MCW-FLAB 1 based upon whether the MCW-FLAB 2 is received and the value of the supplemental field. | UE
11. An apparatus operable in a wireless communication system, comprising: a processor configured to: receive a Multi Code Word Forward Link Assignment Block 1 (MCW-FLAB 1 ); determine a value of a supplemental field in the MCW-FLAB 1 received with a Machine Access Control Identifier (MACID) of an access terminal from a Shared Signaling Medium Access Control (SS MAC) protocol with the supplemental field; determine whether a Multi Code Word Forward Link Assignment Block 2 (MCW-FLAB 2 ) is received with the MACID in a same Physical layer (PHY) frame; and process the MCW-FLAB 1 based upon whether the MCW-FLAB 2 is received and the value of the supplemental field. | UE
16. An apparatus operable in a wireless communication system, comprising: a receiver configured to receive a multi code word forward link assignment block 1 (MCW-FLAB 1 ) with a Machine Access Control Identifier (MACID) of an access terminal from a Shared Signaling Medium Access Control (SS MAC) protocol supporting a supplemental field; a processing component configured to determine a value of the supplemental field in the MCW-FLAB 1 , determine that a multi code word forward link assignment block 2 (MCW-FLAB 2 ) is received with the MACID in a same Physical layer (PHY) frame and process the MCW-FLAB 1 as a function of reception of the MCW-FLAB 2 and the value of the supplemental field. | UE
1. The processing method comprising: a step for as the method for processing, the multi coding word forward link allocation block 1 (MCW-FLAB1) is received the multi-code word allocation in the wireless telecommunications system; a step for determining the value of the supplement field in the MCW-FLAB1 having and is received MACID of the access terminal from the shared signaling media access control (SS MAC) protocol having the supplement field; a step for determining whether or not it has and it is received: and step for processing and, MCW-FLAB1 based on the value of the supplement field MCW-FLAB2 is received in the physical layer (PHY) frame in which the multi coding word forward link allocation block 2 (MCW-FLAB2) is identical MACID. | UE
6. The computer-readable medium comprising: the first set of the commands which commands receive the multi coding word forward link allocation block 1 (MCW-FLAB1) as the computer-readable medium including stored commands; the second set of the commands for determining the value of the supplement field in the MCW-FLAB1 having MACID of the access terminal and is received from the shared signaling media access control (SS MAC) protocol having the supplement field; the third set: of the commands for deciding whether or not it is received in the physical layer (PHY) frame in which the multi coding word forward link allocation block 2 (MCW-FLAB2) is identical it has MACID and fourth set of the commands for and processing MCW-FLAB1 based on the value of the supplement field whether MCW-FLAB2 is received or not. | UE
11. The apparatus which is operable at the wireless telecommunications system comprising: the means receiving the multi coding word forward link allocation block 1 (MCW-FLAB1); the means determining the value of the supplement field in the MCW-FLAB1 having MACID of the access terminal and is received from the shared signaling media access control (SS MAC) protocol having the supplement field; the means which decides whether or not it is received in the physical layer (PHY) frame in which the multi coding word forward link allocation block 2 (MCW-FLAB2) is identical it has MACID and the means which and processes MCW-FLAB1 based on the value of the supplement field whether MCW-FLAB2 is received or not. | UE
1. A method of setting Reverse Link Channel Quality Indicator (CQI) Reporting Modes, comprising: determining a CQI Reporting Mode value; selecting, based on the determined CQI Reporting Mode value, a reverse link CQI reporting mode from a group comprising at least a Single Code Word CQI Reporting Mode and a Multiple Code Word CQI Reporting Mode; and setting the reverse link CQI reporting mode of an access terminal to the selected reverse link CQI reporting mode. | UE OR Network
5. A non-transitory machine readable storage medium including instructions stored thereon, comprising: a first set of instructions for determining a CQI Reporting Mode value; a second set of instructions for selecting, based on the determined CQI Reporting Mode value, a reverse link CQI reporting mode from a group comprising at least a Single Code Word CQI Reporting Mode and a Multiple Code Word CQI Reporting Mode; and a third set of instructions for setting the reverse link CQI reporting mode of an access terminal to the selected reverse link CQI reporting mode. | UE OR Network
9. An apparatus operable in a wireless communication system, comprising: means for determining a CQI Reporting Mode value; means for selecting, based on the determined CQI Reporting Mode value, a reverse link CQI reporting mode from a group comprising at least a Single Code Word CQI Reporting Mode and a Multiple Code Word CQI Reporting Mode; and means for setting the reverse link CQI reporting mode of an access terminal to the selected reverse link CQI reporting mode. | UE OR Network
13. An apparatus operable in a wireless communication system, comprising: one or more processors for determining a CQI Reporting Mode value, selecting a reverse link CQI reporting mode from a group comprising at least a Single Code Word CQI Reporting Mode and a Multiple Code Word CQI Reporting Mode, and setting the reverse link CQI reporting mode of an access terminal to the selected reverse link CQI reporting mode. | UE
1. The CQI reporting mode setting method comprising the step of determining the value about the CQIReportingMode as the method of setting up the reverse link channel quality indicator (CQI) reporting mode of the access terminal in the wireless telecommunications system, and the step of setting up the reporting mode of the access terminal based on the CQIReportingMode value. | UE
3. The computer-readable medium comprising the first set of the commands, and the second set of the commands for setting up the reporting mode of the access terminal based on the CQIReportingMode value including stored commands, and the first set of the commands determine the value about the CQIReportingMode as the computer-readable medium. | UE
5. The apparatus which is operable at the wireless telecommunications system comprising the means deciding the value about the CQIReportingMode, and the means setting up the reporting mode of the access terminal based on the CQIReportingMode value. | UE
1. An apparatus for wireless communication, comprising: means for spreading a signal from a first user in a first group of users across frequency, wherein signals from different users in the first group of users are code division multiplexed (CDM) in frequency domain; means for spreading the signal from the first user across time, wherein the signals from the different users in the first group of users are code division multiplexed in time domain; and means for mapping the signal from the first user to a first set of subcarriers assigned to the first group of users and corresponding to a subset of a plurality of subcarriers available for assignment to users, wherein signals from all users in the first group of users are sent on the first set of subcarriers, and wherein signals from different groups of users are frequency division multiplexed (FDM) and sent on different sets of subcarriers corresponding to different non-overlapping subsets of the plurality of subcarriers available for assignment to users. | UE
7. An apparatus for wireless communication, comprising: a generating component that spreads a signal from a first user in a first group of users across frequency, spreads the signal from the first user across time, and maps the signal from the first user to a first set of subcarriers assigned to the first group of users and corresponding to a subset of a plurality of subcarriers available for assignment to users, wherein signals from different users in the first group of users are code division multiplexed (CDM) in frequency domain and time domain, wherein signals from all users in the first group of users are sent on the first set of subcarriers, and wherein signals from different groups of users are frequency division multiplexed (FDM) and sent on different sets of subcarriers corresponding to different non-overlapping subsets of the plurality of subcarriers available for assignment to users. | UE
17. A method for wireless communication, comprising: spreading a signal from a first user in a first group of users across frequency, wherein signals from different users in the first group of users are code division multiplexed (CDM) in frequency domain; spreading the signal from the first user across time, wherein the signals from the different users in the first group of users are code division multiplexed in time domain; and mapping the signal from the first user to a first set of subcarriers assigned to the first group of users and corresponding to a subset of a plurality of subcarriers available for assignment to users, wherein signals from all users in the first group of users are sent on the first set of subcarriers, and wherein signals from different groups of users are frequency division multiplexed (FDM) and sent on different sets of subcarriers corresponding to different non-overlapping subsets of the plurality of subcarriers available for assignment to users. | UE
24. An apparatus for wireless communication, comprising: a receiving component that obtains a received signal comprising a signal from a first user in a first group of users, the signal from the first user being spread across frequency and time and further mapped to a first set of subcarriers assigned to the first group of users and corresponding to a subset of a plurality of subcarriers available for assignment to users, wherein signals from different users in the first group of users are code division multiplexed in frequency domain and time domain, wherein signals from all users in the first group of users are sent on the first set of subcarriers, and wherein signals from different groups of users are frequency division multiplexed and sent on different sets of subcarriers corresponding to different non-overlapping subsets of the plurality of subcarriers available for assignment to users. | Network
31. A method for wireless communication, comprising: obtaining a received signal comprising a signal from a first user in a first group of users, the signal from the first user being spread across frequency and time and further mapped to a first set of subcarriers assigned to the first group of users and corresponding to a subset of a plurality of subcarriers available for assignment to users, wherein signals from different users in the first group of users are code division multiplexed in frequency domain and time domain, wherein signals from all users in the first group of users are sent on the first set of subcarriers, and wherein signals from different groups of users are frequency division multiplexed and sent on different sets of subcarriers corresponding to different non-overlapping subsets of the plurality of subcarriers available for assignment to users; demodulating the received signal to obtain a demodulated signal; and despreading the demodulated signal in time domain and frequency domain to recover the signal from the first user. | Network
34. A wireless communications apparatus, comprising: means for obtaining a received signal comprising a signal from a first user in a first group of users, the signal from the first user being spread across frequency and time and further mapped to a first set of subcarriers assigned to the first group of users and corresponding to a subset of a plurality of subcarriers available for assignment to users, wherein signals from different users in the first group of users are code division multiplexed in frequency domain and time domain, wherein signals from all users in the first group of users are sent on the first set of subcarriers, and wherein signals from different groups of users are frequency division multiplexed and sent on different sets of subcarriers corresponding to different non-overlapping subsets of the plurality of subcarriers available for assignment to users; means for demodulating the received signal to obtain a demodulated signal; and means for despreading the demodulated signal in time domain and frequency domain to recover the signal from the first user. | Network
37. A method for wireless communication, comprising: identifying a set of signals from users in at least one cell based in part on demodulation of a received signal, wherein a signal from each of the users is spread across frequency and time, wherein the set of signals from the users is code division multiplexed in frequency domain and time domain and is sent on a set of subcarriers corresponding to a subset of a plurality of subcarriers available for assignment to users, wherein the set of signals from the users is frequency division multiplexed with at least one other set of signals from other users in the at least one cell, and wherein the set of signals and the at least one other set of signals are sent on different sets of subcarriers corresponding to different non-overlapping subsets of the plurality of subcarriers available for assignment to users; and identifying at least one signal associated with a specific user in the at least one cell based in part on a despreading operation performed on a demodulated signal in time domain and frequency domain. | Network
40. A non-transitory processor-readable medium including instructions stored thereon, comprising: instructions for spreading a signal from a first user in a first group of users across frequency; instructions for spreading the signal from the first user across time; and instructions for mapping the signal from the first user to a first set of subcarriers assigned to the first group of users and corresponding to a subset of a plurality of subcarriers available for assignment to users, wherein signals from different users in the first group of users are code division multiplexed in frequency domain and time domain, wherein signals from all users in the first group of users are sent on the first set of subcarriers, and wherein signals from different groups of users are frequency division multiplexed and sent on different sets of subcarriers corresponding to different non-overlapping subsets of the plurality of subcarriers available for assignment to users. | UE
41. An apparatus for wireless communication, comprising: a processor configured to: spread a signal from a first user in a first group of users across frequency, spread the signal from the first user across time, and map the signal from the first user to a first set of subcarriers assigned to the first group of users and corresponding to a subset of a plurality of subcarriers available ibr assignment to users, wherein signals from different users in the first group of users are code division multiplexed in frequency domain and time domain, wherein signals from all users in the first group of users are sent on the first set of subcarriers, and wherein signals from different groups of users are frequency division multiplexed and sent on different sets of subcarriers corresponding to different non-overlapping subsets of the plurality of subcarriers available for assignment to users. | UE
46. A wireless communications apparatus, comprising: a memory that retains instructions related to obtaining a received signal comprising a signal from a first user in a first group of users, the signal from the first user being spread across frequency and time and further mapped to a first set of subcarriers assigned to the first group of users and corresponding to a subset of a plurality of subcarriers available for assignment to users, wherein signals from different users in the first group of users are code division multiplexed in frequency domain and time domain, wherein signals from all users in the first group of users are sent on the first set of subcarriers, and wherein signals from different groups of users are frequency division multiplexed and sent on different sets of subcarriers corresponding to different non-overlapping subsets of the plurality of subcarriers available for assignment to users; and a processor coupled to the memory, configured to execute the instructions retained in the memory. | Network
1 . A method for wireless communication, comprising: spreading an uplink control signal from a first user in a first group of users across frequency, wherein the spreading includes spreading the uplink control signal from the first user based on one of a plurality of cyclic shifts of a Zadoff-Chu sequence to achieve code division multiplexing (CDM) of signals from different users in the first group of users in frequency domain; and spreading the uplink control signal from the first user across time. | UE
6 . An apparatus for wireless communication, comprising: at least one processor configured to: spread an uplink control signal from a first user in a first group of users across frequency, wherein the at least one processor is configured to spread the uplink control signal from the first user based on one of a plurality of cyclic shifts of a Zadoff-Chu sequence to achieve code division multiplexing (CDM) of signals from different users in the first group of users in frequency domain; and spread the uplink control signal from the first user across time; and a memory coupled to the at least one processor. | UE
11 . An apparatus for wireless communication, comprising: means for spreading an uplink control signal from a first user in a first group of users across frequency, wherein the means for spreading is configured to spread the uplink control signal from the first user based on one of a plurality of cyclic shifts of a Zadoff-Chu sequence to achieve code division multiplexing (CDM) of signals from different users in the first group of users in frequency domain; and means for spreading the uplink control signal from the first user across time. | UE
16 . A computer program product for wireless communication, comprising: a computer readable medium comprising instructions for: spreading an uplink control signal from a first user in a first group of users across frequency, wherein the spreading includes spreading the uplink control signal from the first user based on one of a plurality of cyclic shifts of a Zadoff-Chu sequence to achieve code division multiplexing (CDM) of signals from different users in the first group of users in frequency domain; and spreading the uplink control signal from the first user across time. | UE
1. The apparatus which is operable at the wireless telecommunications system for including the means for performing the code division multiplexing (CDM) about signal from the users within means and the same group for performing the code division multiplexing (CDM) in the frequency domain about signal from the users within the same means: group for performing the frequency division multiplexing (FDM) about signal from the users within the different groups in the time domain it is the apparatus which is operable at the wireless telecommunications system it maximizes the frequency Divereity in the point of view of user. | UE
7. The apparatus which is operable at the wireless telecommunications system for including the hybrid FDM-CDM production device transmitting the control signal from the user within the determined cell which is multiplexed it uses the hybrid FDM- CDM (frequency division multiplexing-code division multiplexing) mode it is the apparatus which is operable at the wireless telecommunications system it maximizes the frequency Divereity in the point of view of user. | UE
17. The method for maximizing the frequency Divereity for including the step of as the method for maximizing, signal from the users within the different groups is done with the frequency division multiplexing (FDM) the frequency Divereity for the user, the step of in the frequency domain, it does with the code division multiplexing (CDM) signal from the users within the same group, and the step of in the time domain, it does with the code division multiplexing (CDM) signal from the users within the same group, and the step of as the method for maximizing, signal from the users within the different groups is done with the frequency division multiplexing (FDM) the frequency Divereity for the user is determined in order to transmit single carrier control signals within the available bandwidth. | UE
24. The apparatus which the received signal as described above uses the hybrid FDM-CDM mode it includes the hybrid FDM-CDM receiver element distinguishing the signal received from the user within the determined cell it is the apparatus which is operable at the wireless telecommunications system it maximizes the frequency Divereity in the point of view of user and is operable at the wireless telecommunications system. | Network
31. The method making reconstitution facilitated for including the step of as the facilitate method, the audio in serving the hybrid FDM- CDM (frequency division multiplexing-code division multiplexing) structure is received the reconstitution of the single carrier control signal, the step of demodulating the received signal, and step of dispreading in the frequency domain the step despreaded in the time domain and received signal as described above the received signal as described above. | Network
34. The wireless telecommunications installation making reconstitution facilitated for including the means it is the wireless telecommunications installation making the reconstitution of the transmitted control signal facilitated; and for receiving the audio in serving the hybrid FDM- CDM (frequency division multiplexing-code division multiplexing) structure, the means for modulating the received signal, and the means for dispreading the received signal as described above in the time domain and frequency domain by user. | Network
37. The method which inclusion receives single carrier control signals the step that is partly based the hybrid FDM- CDM (frequency division multiplexing-code division multiplexing) structure on the dispreading action of being performed in the step of distinguishing at least, the set of signal from the users of in it is based on the demodulation of the received signal it is the method for receiving single carrier control signals used, the time and frequency domain about the set of signals and distinguishes one or more signal related to the specified user of in at least. | Network
40. The wireless telecommunications installation for including the processor comprised the memory of holding commands, and it is connected to the memory; and commands, and the memory of holding commands transmit the single carrier control channel using the hybrid FDM- CDM (frequency division multiplexing-code division multiplexing) structure as the wireless telecommunications installation, relate; and it is connected to the memory; and commands are held in the memory are enforced. | UE
41. The apparatus which is the apparatus within the wireless telecommunications system maximizing the frequency Divereity in the point of view of user; the apparatus includes processor; and processor is comprised so that it divide the control channel into one or more groups which becomes with the frequency division multiplexing (FDM) and it perform the code division multiplexing (CDM) in the time and frequency domain about the control channel signal from the user having in one or more groups respective in. | UE
46. The wireless telecommunications installation for including the processor comprised the memory of holding commands, and it is connected to the memory; and commands, and the memory of holding commands receive the single carrier control channel using the hybrid FDM- CDM (frequency division multiplexing-code division multiplexing) structure as the wireless telecommunications installation, relate; and it is connected to the memory; and commands are held in the memory are enforced. | Network
1 . A method for managing control information and data to be transmitted in a wireless communication system, comprising: receiving the control information and the data to be transmitted with the control information; identifying a bandwidth and a modulation and coding scheme (MCS) specified for transmission of the data; determining a power offset for a transmission of the control information; applying the power offset to the control information; and multiplexing the control information with the data. | UE OR Network
12 . A wireless communications apparatus, comprising: a memory that: stores information relating to control signaling and data for communication in a common transmission, and stores information relating to bandwidth and a modulation and coding scheme (MCS) reserved for transmission of the data; and a processor configured to: determine an amount to offset power of the control signaling, apply the determined amount of offset power to the control signaling, and multiplex the control signaling with the data. | UE OR Network
23 . An apparatus that facilitates multiplexing of control information and data in a wireless communication system, comprising: means for identifying the control information to be transmitted and the data to be transmitted with the control information; means for identifying a bandwidth and a modulation and coding scheme (MCS) specified for transmission of the data; means for determining a power offset for a transmission of the control information; means for applying the power offset to the control information; and means for multiplexing the control information with the data. | UE OR Network
24 . A non-transitory computer-readable medium, comprising: code for causing a computer to receive data to be transmitted and a bandwidth and a modulation and coding scheme (MCS) specified for transmission of the data; code for causing a computer to receive control signaling to be transmitted with the data; code for causing a computer to determine a power offset for a transmission of the control information; and code for causing a computer to embed the control signaling into the bandwidth specified for transmission of the data using the MCS specified for transmission of the data. | UE OR Network
1 . An apparatus for wireless communication, comprising: at least one processor to determine enabled subframes for a user equipment (UE), to determine skipped subframes for the UE, to exchange data during enabled subframes not corresponding to the skipped subframes, and to skip data exchanges during the skipped subframes; and a memory coupled to the at least one processor. | UE OR Network
1. A method used in a wireless communication system, the method comprising: receiving, by a source base station, a handover command message created by a target base station for handover of a wireless terminal; encapsulating, by the source base station, the handover command message into a source base station Radio Resource Control message with integrity protection information; and forwarding the encapsulated handover command message, by the source base station, to the wireless terminal. | Network
6. A method used in a wireless communication system, the method comprising: receiving, by a target base station, measurement report information from a mobile device forwarded to the target base station by a source base station; processing, by the target base station, the measurement report information; determining, by the target base station, a handover decision concerning the mobile device associated with the measurement report information; and transmitting a handover command to the mobile device via the source base station, by the target base station, wherein the handover command is created by the target base station and forwarded to the mobile device by the source base station. | Network
9. A method for inter-node transfer in a wireless communication system, the method comprising: transmitting, by a mobile device, a measurement report message to a source node for source node encapsulation into an inter-node B message and forwarding to a target node; and receiving, by the mobile device, a source node encapsulated handover command message forwarded from the source node, wherein the source node encapsulated handover command message includes a handover command generated by the target node, wherein the handover command is created by the target node and encapsulated with integrity protection information and forwarded to the mobile device, by the source node. | UE
12. A communications apparatus, comprising: a memory that retains instructions for receiving, by a source base station, a handover command created by a target base station for a mobile device, for encapsulating, by the source base station, the handover command into a source base station Radio Resource Control message with integrity protection information, and for forwarding the encapsulated handover command message, by the source base station, to the mobile device; and a processor that is configured to execute the instructions within the memory. | Network
16. A communications apparatus, comprising: a memory that retains instructions for receiving and processing, by a target base station, a measurement report message from a wireless terminal forwarded to the target base station by a source base station, for determining a handover decision concerning the wireless terminal associated with the measurement report message, and for transmitting a handover command to the wireless terminal via the source base station, wherein the handover command is created by the target base station and forwarded to the wireless terminal by the source base station; and a processor that is configured to execute the instructions within the memory. | Network
19. A communications apparatus, comprising: a memory that retains instructions for transmitting a measurement report message to a source node for source node encapsulation into an inter-node message and forwarding to a target node, and for receiving a source node encapsulated handover command message forwarded from the source node, wherein the source node encapsulated handover command message includes a handover command generated by the target node, wherein the handover command is created by the target node and encapsulated with integrity protection information and forwarded to the communications apparatus, by the source node; and a processor that is configured to execute the instructions within the memory. | UE
22. A communications apparatus, comprising: means for receiving, by a source node, a handover command created by a target node for a wireless terminal; means for encapsulating, by the source node, the handover command into a source base station Radio Resource Control message with integrity protection information; and means for forwarding the encapsulated handover command, by the source node, to the wireless terminal. | Network
25. A communications apparatus operable in wireless communication system, the apparatus comprising: means for receiving, by a target base station, a measurement report information from a wireless terminal forwarded to the target base station by a source base station; means for processing, by the target base station, the measurement report information; means for determining, by the target base station, a handover decision concerning the wireless terminal associated with the measurement report information; and means for transmitting a handover command to the wireless terminal via the source base station, by the target base station, wherein the handover command is created by the target base station and forwarded to the wireless terminal by the source base station. | Network
28. A communications apparatus, comprising: means for transmitting measurement report information to a source base station for source base station encapsulation into an inter-node message and forwarding to a target base station; and means for receiving a source base station encapsulated handover command forwarded from the source base station, wherein the source base station encapsulated handover command message includes a handover command generated by the target base station, wherein the handover command is created by the target base station and encapsulated with integrity protection information and forwarded to the communications apparatus by the source base station. | UE
31. A non-transitory computer-readable medium having computer-executable instructions stored thereon comprising: a first instruction set for receiving, by a source node, a handover command message created by a target node for a mobile device; a second instruction set for encapsulating, by the source node, the handover command message into a source base station Radio Resource Control message with integrity protection information; and a third instruction set for forwarding the encapsulated handover command message, by the source node, to the mobile device. | UE
34. A non-transitory computer-readable medium having computer-executable instructions stored thereon comprising: a first instruction set for receiving, by a target base station, a measurement report message forwarded from a mobile device by a source base station; a second instruction set for processing, by the target base station, the measurement report message; a third instruction set for determining, by the target base station, a handover decision concerning the mobile device associated with the measurement report message; and a fourth instruction set for transmitting a handover command to the mobile device via the source base station, by the target base station, wherein the handover command is created by the target base station and forwarded to the mobile device by the source base station. | Network
37. In a wireless communication system, an apparatus comprising: a processor configured to: receive, by a source base station, a handover command message created by a target base station for a subscriber unit, encapsulate, by the source base station, the handover command message into a source base station Radio Resource Control message with integrity protection information; and a memory coupled to the processor, and forward the encapsulated handover command message, by the source base station, to the subscriber unit. | Network
40. In a wireless communication system, an apparatus comprising: a processor configured to: receive, by a target node, a measurement report message forwarded from a mobile device by a source node, process, by the target node, the measurement report message; determine, by the target node, a handover decision concerning the mobile device associated with the measurement report message; and transmit a handover command to the mobile device, by the target node, wherein the handover command is created by the target node and forwarded to the mobile device by the source node; and a memory coupled to the processor. | Network
43. In a wireless communication system, an apparatus comprising: a processor configured to: transmit a measurement report message to a source base station for source base station encapsulation into an inter-node message and forwarding to a target base station; and receive a source base station encapsulated handover command message forwarded from the source base station, wherein the source node encapsulated handover command message includes a handover command generated by the target node, wherein the handover command is created by the target base station and encapsulated with integrity protection information and forwarded to the apparatus by the source base station; and a memory coupled to the processor. | UE
1. An apparatus comprising: a processor configured to send an indication to a user equipment (UE) to operate in accordance with a multi-carrier multiplexing scheme for communicating with the apparatus or a single-carrier multiplexing scheme for communicating with the apparatus, determine if contiguous resource blocks are available to assign to the UE for the single-carrier multiplexing scheme, assign the contiguous resource blocks to the UE if the contiguous resource blocks are available and if an indication to operate in accordance with the single-carrier multiplexing scheme is sent, assign non-contiguous resource blocks to the UE if the contiguous resource blocks are not available and if an indication to operate in accordance with the multi-carrier multiplexing scheme is sent, and perform processing for a transmission received at the apparatus from the UE in accordance with the indicated multiplexing scheme; and a memory coupled to the processor. | Network
14. A method of a base station, comprising: sending an indication to a user equipment (UE) to operate in accordance with a multi-carrier multiplexing scheme for communicating with the base station or a single-carrier multiplexing scheme for communicating with the base station; determining if contiguous resource blocks are available to assign to the UE for the single-carrier multiplexing scheme; assigning the contiguous resource blocks to the UE if the contiguous resource blocks are available and if an indication to operate in accordance with the single-carrier multiplexing scheme is sent; assigning non-contiguous resource blocks to the UE if the contiguous resource blocks are not available and if an indication to operate in accordance with the multi-carrier multiplexing scheme is sent; and performing processing for a transmission received at the base station from the UE in accordance with the indicated multiplexing scheme. | Network
16. An apparatus comprising: means for sending an indication to a user equipment (UE) to operate in accordance with a multi-carrier multiplexing scheme for communicating with the apparatus or a single-carrier multiplexing scheme for communicating with the apparatus; means for determining if contiguous resource blocks are available to assign to the UE for the single-carrier multiplexing scheme; means for assigning the contiguous resource blocks to the UE if the contiguous resource blocks are available and if an indication to operate in accordance with the single-carrier multiplexing scheme is sent; means for assigning non-contiguous resource blocks to the UE if the contiguous resource blocks are not available and if an indication to operate in accordance with the multi-carrier multiplexing scheme is sent; and means for performing processing for a transmission received at the apparatus from the UE in accordance with the indicated multiplexing scheme. | Network
18. A non-transitory processor readable media for storing instructions operable to: send an indication to a user equipment (UE) to operate in accordance with a multi-carrier multiplexing scheme for communicating with a base station or a single-carrier multiplexing scheme for communicating with the base station; determine if contiguous resource blocks are available to assign to the UE for the single-carrier multiplexing scheme; assign the contiguous resource blocks to the UE if the contiguous resource blocks are available and if an indication to operate in accordance with the single-carrier multiplexing scheme is sent; assign non-contiguous resource blocks to the UE if the contiguous resource blocks are not available and if an indication to operate in accordance with the multi-carrier multiplexing scheme is sent; and perform processing for a transmission received at the base station from the UE in accordance with the indicated multiplexing scheme. | Network
20. An apparatus comprising: a processor configured to determine if contiguous resource blocks are available to assign to a first user equipment (UE) for communicating with the apparatus according to a single-carrier multiplexing scheme, to assign the contiguous resource blocks to the first UE if the contiguous resource blocks are available and if an indication to operate in accordance with the single-carrier multiplexing scheme is sent, to process a first transmission received at the apparatus from the first UE in accordance with the single-carrier multiplexing scheme, to assign non-contiguous resource blocks to the first UE for communicating with the apparatus according to a multi-carrier multiplexing scheme if the contiguous resource blocks are not available and if an indication to operate in accordance with the multi-carrier multiplexing scheme is sent, and to process a second transmission received at the apparatus from a second UE in accordance with the multi-carrier multiplexing scheme; and a memory coupled to the processor. | Network
25. A method of a base station comprising: determining if contiguous resource blocks are available to assign to a first user equipment (UE) for communicating with the base station according to a single-carrier multiplexing scheme; assigning the contiguous resource blocks to the first UE if an indication to operate in accordance with the single-carrier multiplexing scheme is sent; processing a first transmission received at the base station from the first UE in accordance with the single-carrier multiplexing scheme; assigning non-contiguous resource blocks to the first UE for communicating with the base station according to a multi-carrier multiplexing scheme if the contiguous resource blocks are not available and if an indication to operate in accordance with the multi-carrier multiplexing scheme is sent; and processing a second transmission received at the base station from a second UE in accordance with the multi-carrier multiplexing scheme. | Network
27. An apparatus comprising: means for determining if contiguous resource blocks are available to assign to a first user equipment (UE) for communicating with the apparatus according to a single-carrier multiplexing scheme; means for assigning the contiguous resource blocks to the first UE if an indication to operate in accordance with the single-carrier multiplexing scheme is sent; means for processing a first transmission received at the apparatus from the first UE in accordance with the single-carrier multiplexing scheme; means for assigning non-contiguous resource blocks to the first UE for communicating with the apparatus according to a multi-carrier multiplexing scheme if the contiguous resource blocks are not available and if an indication to operate in accordance with the multi-carrier multiplexing scheme is sent; and means for processing a second transmission received at the apparatus from a second UE in accordance with the multi-carrier multiplexing scheme. | Network
29. A non-transitory processor readable media for storing instructions operable to: determine if contiguous resource blocks are available to assign to a first user equipment (UE) for communicating with a base station according to a single-carrier multiplexing scheme; assign the contiguous resource blocks to the first UE if an indication to operate in accordance with the single-carrier multiplexing scheme is sent; process a first transmission received at the base station from the first UE in accordance with the single-carrier multiplexing scheme; assign non-contiguous resource blocks to the first UE for communicating with the base station according to a multi-carrier multiplexing scheme if the contiguous resource blocks are not available and if an indication to operate in accordance with the multi-carrier multiplexing scheme is sent; and process a second transmission received at the base station from a second UE in accordance with a multi-carrier multiplexing scheme. | Network
31. An apparatus comprising: a processor configured to receive an indication from a base station to operate in accordance with a multi-carrier multiplexing scheme for communicating with the base station or a single-carrier multiplexing scheme for communicating with the base station, to receive an assignment of contiguous resource blocks if an indication to operate in accordance with the single-carrier multiplexing scheme is received, and to perform processing for transmission to the base station in accordance with the indicated multiplexing scheme; and a memory coupled to the processor, wherein the processor maps data on continuous subcarriers for the single-carrier multiplexing scheme, and maps data on continuous or non-continuous subcarriers for the multi-carrier multiplexing scheme. | UE
50. A method comprising: receiving an indication from a base station to operate in accordance with a multi-carrier multiplexing scheme for communicating with the base station or a single-carrier multiplexing scheme for communicating with the base station; receiving an assignment of contiguous resource blocks if an indication to operate in accordance with the single-carrier multiplexing scheme is received; and performing processing for transmission to the base station in accordance with the indicated multiplexing scheme, wherein the performing processing comprises: mapping data on continuous subcarriers for the single-carrier multiplexing scheme, and mapping data on continuous or non-continuous subcarriers for the multi-carrier multiplexing scheme. | UE
51. An apparatus comprising: means for receiving an indication from a base station to operate in accordance with a multi-carrier multiplexing scheme for communicating with the base station or a single-carrier multiplexing scheme for communicating with the base station; means for receiving an assignment of contiguous resource blocks if an indication to operate in accordance with the single-carrier multiplexing scheme is received; and means for performing processing for transmission to the base station in accordance with the indicated multiplexing scheme, wherein the means for performing processing is configured to: map data on continuous subcarriers for the single-carrier multiplexing scheme, and map data on continuous or non-continuous subcarriers for the multi-carrier multiplexing scheme. | UE
52. A non-transitory processor readable media for storing instructions operable to: receive an indication from a base station to operate in accordance with a multi-carrier multiplexing scheme for communicating with the base station or a single-carrier multiplexing scheme for communicating with the base station; receive an assignment of contiguous resource blocks if an indication to operate in accordance with the single-carrier multiplexing scheme is received; perform processing for transmission to the base station in accordance with the indicated multiplexing scheme; map data on continuous subcarriers for the single-carrier multiplexing scheme; and map data on continuous or non-continuous subcarriers for the multi-carrier multiplexing scheme. | UE
1. The apparatus including and, the processor configured to perform the processing about the transmission which is received from UE: according to the indicated multiplexing method as described above and the memory of being connected to the processor the multi-carrier multiplexing method or the display (indication) for activating according to the single - carrier multiplexing method is transmitted with the user equipment (UE: user equipment). | Network
14. The method including the step performing the processing about the transmission received from UE according to the step of transmitting the multi-carrier multiplexing method or the display for activating according to the single - carrier multiplexing method to the user equipment (UE) and indicated multiplexing method as described above. | Network
16. The apparatus including the means for transmitting the multi-carrier multiplexing method or the display for operating according to the single - carrier multiplexing method with the user equipment (UE) and the means for performing the processing about the transmission received from UE according to the indicated multiplexing method as described above. | Network
18. The processer readable medium for storing operable commands in order to perform the processing about the transmission received from UE according to the indicated multiplexing method as described above the multi-carrier multiplexing method or the display for activating according to the single - carrier multiplexing method is transmitted with the user equipment (UE) as the processer readable medium. | Network
20. The apparatus including the processor configured to transmits the multi-carrier multiplexing method or each display for activating according to the single - carrier multiplexing method with user equipment (UE); processes the first transmission which is received from the first user equipment (UE) according to the single - carrier multiplexing method; and process the second transmission which is received from the second UE according to and, the multi-carrier multiplexing method and the memory of being connected to the processor. | Network
25. The method including the step of transmitting the multi-carrier multiplexing method or each display for activating according to the single - carrier multiplexing method to user equipment (UE): the step of processing the first transmission received from the first user equipment (UE) according to the single - carrier multiplexing method: and step of processing the second transmission received from the second UE according to the multi-carrier multiplexing method. | Network
27. The apparatus including the means: for processing the first transmission received from the first user equipment (UE) according to the single - carrier multiplexing method and the means for processing the second transmission received from the second UE according to the multi-carrier multiplexing method for transmitting the multi-carrier multiplexing method or each display for operating according to the single - carrier multiplexing method with user equipment (UE). | Network
29. The processer readable medium for storing operable commands in order to process the second transmission received from the second UE according to the multi-carrier multiplexing method it transmits the multi-carrier multiplexing method or each display for activating according to the single - carrier multiplexing method with user equipment (UE) and the first transmission received from the first user equipment (UE) according to the single - carrier multiplexing method is processed as the processer readable medium. | Network
31. The apparatus including and, the processor configured to perform the processing about the transmission: according to the indicated multiplexing method as described above and the memory of being connected to the processor the multi-carrier multiplexing method or the display for activating according to the single - carrier multiplexing method is received. | UE
51. The method including the step performing the processing about the transmission according to the step of receiving the multi-carrier multiplexing method or the display for activating according to the single - carrier multiplexing method and indicated multiplexing method as described above. | UE
53. The apparatus including the means for receiving the multi-carrier multiplexing method or the display for operating according to the single - carrier multiplexing method and the means for performing the processing about the transmission according to the indicated multiplexing method as described above. | UE
55. The processer readable medium for storing operable commands in order to perform the processing about the transmission according to the indicated multiplexing method as described above the multi-carrier multiplexing method or the display for activating according to the single - carrier multiplexing method is received as the processer readable medium. | UE
1. The method for obtaining the time adjustment including the step of entering into to the sleep mode it is the method for obtaining the time adjustment; the step that becomes enlightened from the sleep mode after the predetermined time period passes; the step that the timing adjustment command it determines whether or not it issues; at least, partly, the adjusting step the up-link timing based on the timing adjustment command issuing as described above; and the step of re-entering to the sleep mode. | UE
9. As the wireless telecommunications installation, the wireless telecommunications installation including and, at least, partly, the processor bonded to memory the memory of holding commands which adjust the up-link timing and commands which are held in memory are enforced based on the command issuing as described above it sleeps until the timer is expired; and it becomes enlightened after the timer is expired. | UE
14. The easy wireless telecommunications installation electricity is saved when obtaining the time adjustment including the means it is the easy wireless telecommunications installation saving electricity when obtaining the time adjustment; and for entering the sleep mode; the means for becoming enlightened from the sleep mode after the predetermined time period passes; the means for deciding whether or not the timing adjustment command issues; the means for partly adjusting the up-link timing based on the timing adjustment command issuing as described above at least; and the means for re-entering the sleep mode. | UE
22. The readable with computer - media including the code it is the readable with computer - media; and for entering the sleep mode; the code for becoming enlightened from the sleep mode after the predetermined time period passes; the code for deciding whether or not the timing adjustment command issues; the code for partly adjusting the up-link timing based on the timing adjustment command issuing as described above at least; and the code for re-entering the sleep mode. | UE
30. At least, partly, the apparatus within the radio communications system configured to adjust the up-link timing based on the timing adjustment command issuing as described above it is the apparatus within the radio communications system; and the integrated circuit is included. | UE
31. As the method for renewing timing, the method for renewing timing comprises the steps of: evaluating at least one mobile device broken based on the step of receiving the electrical transmission: the received electrical transmission as described above from at least one mobile device broken providing the uplink information is the timing adjustment about the step of determining whether or not it requests: at least one mobile device broken; and it publishes in at least one mobile device the timing adjustment command. | Network
34. As the wireless telecommunications installation, the wireless telecommunications installation including the processor bonded to memory the memory of holding commands which publish and commands which are held in memory are enforced in at least one mobile device broken the timing adjustment command the timing adjustment about at least one mobile device broken is evaluated the electrical transmission is received from at least one mobile device broken providing the uplink information; and whether or not is decided. At least one mobile device broken demands the timing update based on the received electrical transmission as described above. | Network
37. The easy wireless telecommunications installation timing is renewed to the reduced overhead comprising the means it is the easy wireless telecommunications installation renewing timing to the reduced overhead; and for receiving the electrical transmission from at least one mobile device broken providing the uplink information; the means for deciding whether or not at least one mobile device broken demands the timing update based on the received electrical transmission as described above; and the means for evaluating the timing adjustment about at least one mobile device broken and the means for publishing the timing adjustment command in at least one mobile device. | Network
40. The readable with computer - media comprising the code for receiving the electrical transmission from at least one mobile device broken providing the uplink information as the computer-readable medium; the code for deciding whether or not at least one mobile device broken demands the timing update based on the received electrical transmission as described above; and the code for evaluating the timing adjustment about at least one mobile device broken and the code for publishing the timing adjustment command in at least one mobile device. | Network
43. The apparatus within the radio communications system configured to publish in at least one mobile device the timing adjustment command it is the apparatus within the radio communications system; and the integrated circuit is included. The timing adjustment about at least one mobile device broken is evaluated the integrated circuit. | Network
1. A method for performing a Serving Radio Network Subsystem (SRNS) relocation in communication networks, comprising: sending a relocation request from a source node-to a target node-based on measurements received from an access terminal; receiving Packet Data Units (PDUs) at the source node from the access terminal; buffering copies of the PDUs in a buffer of the source node prior to transmitting the PDUs to a header compression entity; sending a Physical Channel reconfiguration message from the source node-to the access terminal; forwarding the PDUs from the source node to the target node; and performing physical layer synchronization and radio link establishment with a target cell of the target node. | Network
3. An apparatus comprising: means for sending a relocation request from a source node-to a target node based on measurements received from an access terminal; means for receiving Packet Data Units (PDUs) at the source node from the access terminal; means for buffering copies of the PDUs in a buffer of the source node prior to transmitting the PDUs to a header compression entity; means for sending a Physical Channel reconfiguration message from the source node-to the access terminal; means for forwarding the PDUs from the source node-to the target node; and means for performing physical layer synchronization and radio link establishment with a target cell of the target node. | Network
5. A method for performing a Serving Radio Network Subsystem (SRNS) relocation in communication networks, comprising: receiving a relocation request at a target node from a source node based on measurements received from an access terminal; transmitting a relocation response from the target node to the source node; receiving Packet Data Units (PDUs) at the target node from the source node, wherein copies of the PDUs are buffered in a buffer of the source node prior to transmission of the PDUs to a header compression entity; establishing a radio link between the target node and the access terminal; receiving a reconfiguration complete message at the target node from the access terminal indicating that a physical channel reconfiguration of the access terminal is complete; transmitting a relocation complete message from the target node to a network; receiving a relocation complete acknowledgment message at the target node from the network; and initiating a release of resources at the source node by the target node. | Network
7. An apparatus, comprising: means for receiving a relocation request at a target node from a source node based on measurements received from an access terminal; means for transmitting a relocation response from the target node to the source node; means for receiving Packet Data Units (PDUs) at the target node from the source node, wherein copies of the PDUs are buffered in a buffer of the source node prior to transmission of the PDUs to a header compression entity; means for establishing a radio link between the target node and the access terminal; means for receiving a reconfiguration complete message at the target node from the access terminal indicating that a physical channel reconfiguration of the access terminal is complete; means for transmitting a relocation complete message from the target node to a network; means for receiving a relocation complete acknowledgment message at the target node from the network; and means for initiating a release of resources at the source node by the target node. | Network
1. An apparatus for wireless communication, comprising: at least one processor configured to obtain a precoding vector for a rank-1 transmission from a first set comprising at least one column vector of a unitary matrix, to perform precoding for the rank-1 transmission based on the precoding vector, to obtain a precoding matrix for a rank-2 transmission from a second set comprising an identity matrix, and to perform precoding for the rank-2 transmission based on the precoding matrix; and a memory coupled to the at least one processor. | UE OR Network
11. A method for wireless communication, comprising: obtaining a precoding vector for a rank-1 transmission from a first set comprising at least one column vector of a unitary matrix; performing precoding for the rank-1 transmission based on the precoding vector; obtaining a precoding matrix for a rank-2 transmission from a second set comprising an identity matrix; and performing precoding for the rank-2 transmission based on the precoding matrix, wherein the obtaining the precoding vector, the performing precoding for the rank-1 transmission, the obtaining the precoding matrix, and the performing precoding for the rank-2 transmission are performed by at least one processor. | UE OR Network
15. An apparatus for wireless communication, comprising: means for obtaining a precoding vector for a rank-1 transmission from a first set comprising at least one column vector of a unitary matrix; means for performing precoding for the rank-1 transmission based on the precoding vector; means for obtaining a precoding matrix for a rank-2 transmission from a second set comprising an identity matrix; and means for performing precoding for the rank-2 transmission based on the precoding matrix, wherein the means for obtaining the precoding vector, the means for performing precoding for the rank-1 transmission, the means for obtaining the precoding matrix, and the means for performing precoding for the rank-2 transmission comprise at least one processor. | UE OR Network
19. A non-transitory machine-readable medium comprising instructions which, when executed by a machine, cause the machine to perform operations including: obtaining a precoding vector for a rank-1 transmission from a first set comprising at least one column vector of a unitary matrix; performing precoding for the rank-1 transmission based on the precoding vector; obtaining a precoding matrix for a rank-2 transmission from a second set comprising an identity matrix; and performing precoding for the rank-2 transmission based on the precoding matrix. | UE OR Network
1 . A method of wireless communication, performed on a mobile device comprising: receiving wireless signalling including discontinuous reception (DRX) configuration parameters, the DRX configuration parameters defining a DRX configuration of the mobile device; and implicitly activating the DRX configuration of the mobile device after receiving the DRX configuration parameters when the mobile device does not transmit and/or receive data for a configurable amount of time. | UE
1. An apparatus for wireless communication, comprising: at least one processor configured to: partition a plurality of logical hop-ports into a plurality of subzones; permute the logical hop-ports of each particular subzone of the plurality of subzones within the particular subzone based on a permutation function that is specific to the particular subzone; and map the plurality of permuted logical hop-ports to a plurality of physical subcarriers, a number of logical hop-ports in the plurality of logical-hop ports equal to a number of physical subcarriers in the plurality of physical subcarriers; and a memory coupled to the at least one processor. | Network
11. A method for wireless communication, comprising: partitioning a plurality of logical hop-ports into a plurality of subzones; permuting the logical hop-ports of each particular subzone of the plurality of subzones within the particular subzone based on a permutation function that is specific to the particular subzone; and mapping the plurality of permuted logical hop-ports to a plurality of physical subcarriers, a number of logical hop-ports in the plurality of logical-hop ports equal to a number of physical subcarriers in the plurality of physical subcarriers. | Network
15. An apparatus for wireless communication, comprising: means for partitioning a plurality of logical hop-ports into a plurality of subzones; means for permuting the logical hop-ports of each particular subzone of the plurality of subzones within the particular subzone based on a permutation function that is specific to the particular subzone; and means for mapping the plurality of permuted logical hop-ports to a plurality of physical subcarriers, a number of logical hop-ports in the plurality of logical-hop ports equal to a number of physical subcarriers in the plurality of physical subcarriers. | Network
19. A computer program product, comprising: a non-transitory computer-readable medium comprising: code for causing at least one computer to partition a plurality of logical hop-ports into a plurality of subzones; code for causing the at least one computer to permute the logical hop-ports of each particular subzone of the plurality of subzones within the particular subzone based on a permutation function that is specific to the particular subzone; and code for causing the at least one computer to map the plurality of permuted logical hop-ports to a plurality of physical subcarriers, a number of logical hop-ports in the plurality of logical-hop ports equal to a number of physical subcarriers in the plurality of physical subcarriers. | Network
20. An apparatus for wireless communication, comprising: at least one processor configured to: while a control segment nominally occupies a first plurality of physical subcarriers, map a logical hop-port to a first physical subcarrier outside the first plurality of physical subcarriers based on at least one permutation function; and in response to the control segment hopping from the first plurality of physical subcarriers to a second plurality of physical subcarriers that includes the first physical subcarrier, remap the logical hop-port to a second physical subcarrier within the first plurality of physical subcarriers; and a memory coupled to the at least one processor. | Network
23. A method for wireless communication, comprising: while a control segment nominally occupies a first plurality of physical subcarriers, mapping a logical hop-port to a first physical subcarrier outside the first plurality of physical subcarriers based on at least one permutation function; and in response to the control segment hopping from the first plurality of physical subcarriers to a second plurality of physical subcarriers that includes the first physical subcarrier, remapping the logical hop-port to a second physical subcarrier within the first plurality of physical subcarriers. | Network
24. An apparatus for wireless communication, comprising: at least one processor configured to: determine a first logical hop-port assigned to a control segment, the first logical hop-port mapped to a first physical subcarrier assigned to the control segment; determine a second logical hop-port to exchange with the first logical hop-port, the second logical hop-port mapped to a second physical subcarrier; and assign the second physical subcarrier instead of the first physical subcarrier to the control segment; and a memory coupled to the at least one processor. | Network
28. A method for wireless communication, comprising: determining a first logical hop-port assigned to a control segment, the first logical hop-port mapped to a first physical subcarrier assigned to the control segment; determining a second logical hop-port to exchange with the first logical hop-port, the second logical hop-port mapped to a second physical subcarrier; and assigning the second physical subcarrier instead of the first physical subcarrier to the control segment. | Network
31. An apparatus for wireless communication, comprising: at least one processor configured to: map logical hop-ports to a plurality of physical subcarriers by performing local hopping during a first time interval, the local hopping performed based on a first permutation function that is specific to a particular subzone of logical hop-ports and specific to a particular coverage area of a particular base station of a plurality of base stations; and map the logical hop-ports to the plurality of physical subcarriers by performing global hopping during a second time interval, the global hopping performed based on a second permutation function that is common to all coverage areas of all base stations of the plurality of base stations and based on a third permutation function that is specific to the particular coverage area and to the particular subzone; and a memory coupled to the at least one processor. | Network
36. A method for wireless communication, comprising: mapping logical hop-ports to a plurality of physical subcarriers by performing local hopping during a first time interval, the local hopping performed based on a first permutation function that is specific to a particular subzone of logical hop-ports and specific to a particular coverage area of a particular base station of a plurality of base stations; and mapping the logical hop-ports to the plurality of physical subcarriers by performing global hopping during a second time interval, the global hopping performed based on a second permutation function that is common to all coverage areas of all base stations of the plurality of base stations and based on a third permutation function that is specific to the particular coverage area and to the particular subzone. | Network
1. An apparatus for wireless communication, comprising: at least one processor configured to: generate a scrambling sequence based on a set of parameters comprising at least one static parameter and at least one dynamic parameter, each of the at least one dynamic parameter having a variable value during a communication session for a terminal, the at least one dynamic parameter comprising a parameter for a system time, generate a pilot based on the scrambling sequence, and send the pilot from the terminal to at least one sector, wherein said system time is indicative of time at which said pilot is sent; and a memory coupled to the at least one processor. | UE
17. A method implemented in an apparatus for wireless communication, comprising: generating, via the apparatus, a scrambling sequence based on a set of parameters comprising at least one static parameter and at least one dynamic parameter, each of the at least one dynamic parameter having a variable value during a communication session for a terminal, the at least one dynamic parameter comprising a parameter for a system time; generating, via the apparatus, a pilot based on the scrambling sequence; and sending, via the apparatus, the pilot from the terminal to at least one sector, wherein said system time is indicative of time at which said pilot is sent. | UE
21. An apparatus for wireless communication, comprising: means for generating a scrambling sequence based on a set of parameters comprising at least one static parameter and at least one dynamic parameter, each of the at least one dynamic parameter having a variable value during a communication session for a terminal, the at least one dynamic parameter comprising a parameter for a system time; means for generating a pilot based on the scrambling sequence; and means for sending the pilot from the terminal to at least one sector, wherein said system time is indicative of time at which said pilot is sent. | UE
24. A non-transitory processor-readable storage medium having program code, which when executed by at least one processor, results in the at least one processor performing functions of: generating a scrambling sequence based on a set of parameters comprising at least one static parameter and at least one dynamic parameter, each of the at least one dynamic parameter having a variable value during a communication session for a terminal, the at least one dynamic parameter comprising a parameter for a system time; generating a pilot based on the scrambling sequence; and sending the pilot to at least one sector, wherein said system time is indicative of time at which said pilot is sent. | UE
25. An apparatus for wireless communication, comprising: at least one processor configured to: receive a pilot from a terminal, generate a scrambling sequence for the terminal based on a set of parameters comprising at least one static parameter and at least one dynamic parameter, each of the at least one dynamic parameter having a variable value during a communication session for the terminal, the at least one dynamic parameter comprising a parameter for a system time indicative of time at which said pilot is sent by said terminal, and descramble the received pilot with the scrambling sequence to obtain descrambled pilot for the terminal; and a memory coupled to the at least one processor. | Network
31. A method implemented in an apparatus for wireless communication, comprising: receiving, via the apparatus, a pilot from a terminal; generating, via the apparatus, a scrambling sequence for the terminal based on a set of parameters comprising at least one static parameter and at least one dynamic parameter, each of the at least one dynamic parameter having a variable value during a communication session for the terminal, the at least one dynamic parameter comprising a parameter for a system time indicative of time at which said pilot is sent by said terminal; and descrambling, via the apparatus, the received pilot with the scrambling sequence to obtain descrambled pilot for the terminal. | Network
34. An apparatus for wireless communication, comprising: at least one processor configured to: generate a first scrambling sequence based on a first set of parameters, generate a pilot based on the first scrambling sequence, send the pilot to at least one sector including a serving sector for a terminal, generate a second scrambling sequence based on a second set of parameters different from the first set of parameters, scramble traffic data based on the second scrambling sequence to obtain scrambled traffic data, and send the scrambled traffic data to the serving sector, which at least one of the first and second sets of parameters comprise a parameter for system time indicative of time at which said pilot or said traffic data is sent; and a memory coupled to the at least one processor. | Network
41. A method implemented in an apparatus for wireless communication, comprising: generating, via the apparatus, a first scrambling sequence based on a first set of parameters; generating, via the apparatus, a pilot based on the first scrambling sequence; sending, via the apparatus, the pilot to at least one sector including a serving sector for a terminal; generating, via the apparatus, a second scrambling sequence based on a second set of parameters different from the first set of parameters; scrambling, via the apparatus, traffic data based on the second scrambling sequence to obtain scrambled traffic data; and sending, via the apparatus, the scrambled traffic data to the serving sector, wherein at least one of said first and second sets of parameters comprise a parameter for system time indicative of time at which said pilot or said traffic data is sent. | Network
44. An apparatus for wireless communication, comprising: at least one processor configured to: receive a pilot from a terminal, generate a first scrambling sequence based on a first set of parameters, descramble the received pilot with the first scrambling sequence to obtain descrambled pilot, receive traffic data from the terminal, generate a second scrambling sequence based on a second set of parameters different from the first set of parameters, and descramble the received traffic data with the second scrambling sequence to obtain descrambled traffic data, wherein at least one of said first and second sets of parameters comprise a parameter for system time indicative of time at which said pilot or said traffic data is sent by said terminal; and a memory coupled to the at least one processor. | Network
48. A method for wireless communication, comprising: receiving a pilot from a terminal; generating a first scrambling sequence based on a first set of parameters different from the first set of parameters; descrambling the received pilot with the first scrambling sequence to obtain descrambled pilot; receiving traffic data from the terminal; generating a second scrambling sequence based on a second set of parameters; and descrambling the received traffic data with the second scrambling sequence to obtain descrambled traffic data, wherein at least one of said first and second sets of parameters comprise a parameter for system time indicative of time at which said pilot or said traffic data is sent by said terminal. | Network
1. An apparatus for wireless communication, comprising: a processor; and a memory coupled to the processor, wherein the memory stores instructions executable by the processor to perform operations comprising: receiving a control resource index R of a control resource; calculating a tile index h and a transmission unit index r based on the control resource index R; mapping the control resource to a transmission unit with the transmission unit index r in a tile with the tile index h, wherein the transmission unit corresponds to a particular hop-port, wherein the control resource is one of a plurality of control resources of a control segment, wherein the plurality of control resources includes a first control resource and a second control resource, wherein the control segment comprises L tiles, wherein L is a positive integer, and wherein each of the tiles comprises a plurality of transmission units that includes a first transmission unit and a second transmission unit; allocating the first control resource to a first control channel by mapping, according to a localized mapping scheme, the first control resource to the first transmission unit; and allocating the second control resource to a second control channel by mapping, according to a mapping scheme other than the localized mapping scheme, the second control resource to the second transmission unit, wherein the first control resource is allocated to the first control channel prior to the second control resource being allocated to the second control channel. | UE OR Network
20. A method for wireless communication, comprising: receiving a control resource index R of a control resource; calculating a tile index h and a transmission unit index r based on the control resource index R; and mapping the control resource to a transmission unit with the transmission unit index r in a tile with the tile index h, wherein the transmission unit corresponds to a particular hop-port, wherein the control resource is one of a plurality of control resources of a control segment, wherein the plurality of control resources includes a first control resource and a second control resource, wherein the control segment comprises L tiles, wherein L is a positive integer, and wherein each tile comprises a plurality of transmission units that includes a first transmission unit and a second transmission unit; allocating the first control resource to a first control channel by mapping, according to a localized mapping scheme, the first control resource to the first transmission unit; and allocating the second control resource to a second control channel by mapping, according to a mapping scheme other than the localized mapping scheme, the second control resource to the second transmission unit, wherein the first control resource is allocated to the first control channel prior to the second control resource being allocated to the second control channel. | UE OR Network
26. An apparatus for wireless communication, comprising: means for receiving a control resource index R of a control resource; means for calculating a tile index h and a transmission unit index r based on the control resource index R; means for mapping the control resource to a transmission unit with the transmission unit index r in a tile with the tile index h, wherein the transmission unit corresponds to a particular hop-port, wherein the control resource is one of a plurality of control resources of a control segment, wherein the plurality of control resources includes a first control resource and a second control resource, wherein the control segment comprises L tiles, wherein L is a positive integer, and wherein each tile comprises a plurality of transmission units that includes a first transmission unit and a second transmission unit, wherein the means for mapping the control resource is configured to: allocate the first control resource to a first control channel by mapping, according to a localized mapping scheme, the first control resource to the first transmission unit; and allocate the second control resource to a second control channel by mapping, according to a mapping scheme other than the localized mapping scheme, the second control resource to the second transmission unit, wherein the first control resource is allocated to the first control channel prior to the second control resource being allocated to the second control channel. | UE OR Network
32. A non-transitory computer-readable storage device storing instructions executable by a processor to perform operations comprising: receiving a control resource index R of a control resource; computing a tile index h and a transmission unit index r based on the control resource index R; and mapping the control resource to a transmission unit with the transmission unit index r in a tile with the tile index h, wherein the transmission unit corresponds to a particular hop-port, wherein the control resource is one of a plurality of control resources of a control segment, wherein the plurality of control resources includes a first control resource and a second control resource, wherein the control segment comprises L tiles, wherein L is a positive integer, and wherein each tile comprises a plurality of transmission units that includes a first transmission unit and a second transmission unit; allocating the first control resource to a first control channel by mapping, according to a localized mapping scheme, the first control resource to the first transmission unit; and allocating the second control resource to a second control channel by mapping, according to a mapping scheme other than the localized mapping scheme, the second control resource to the second transmission unit, wherein the first control resource is allocated to the first control channel prior to the second control resource being allocated to the second control channel. | UE OR Network
33. An apparatus for wireless communication, comprising: a processor; and a memory coupled to the processor, wherein the memory stores instructions executable by the processor to perform operations comprising: receiving a control resource index R of a control resource; calculating a tile index h and a transmission unit index r based on the control resource index R; determining available transmission units of a particular control channel from among all transmission units of a control segment in the control channel by excluding particular transmission units that are used to transmit pilot channels and other control channels; and mapping the control resource to a particular transmission unit of the available transmission units in a tile with the tile index h, wherein the particular transmission unit is assigned the transmission unit index r, wherein the particular transmission unit corresponds to a particular hop-port, wherein the control resource is one of a plurality of control resources of the control segment, wherein the plurality of control resources includes a first control resource and a second control resource, wherein the control segment comprises L tiles, wherein L is a positive integer, and wherein each tile comprises a plurality of transmission units that includes a first transmission unit and a second transmission unit; allocating the first control resource to a first control channel by mapping, according to a localized mapping scheme, the first control resource to the first transmission unit; and allocating the second control resource to a second control channel by mapping, according to a mapping scheme other than the localized mapping scheme, the second control resource to the second transmission unit, wherein the first control resource is allocated to the first control channel prior to the second control resource being allocated to the second control channel. | UE OR Network
38. A method for wireless communication, comprising: receiving a control resource index R of a control resource; calculating a tile index h and a transmission unit index r based on the control resource index R; determining available transmission units of a particular control channel from among all transmission units of a control segment in the control channel by excluding particular transmission units that are used to transmit pilot channels and other control channels; mapping the control resource to a particular transmission unit of the available transmission unit in a tile with the tile index h, wherein the transmission unit is assigned the transmission unit index r, wherein the particular transmission unit corresponds to a particular hop-port, wherein the control resource is one of a plurality of control resources of the control segment, wherein the plurality of control resources includes a first control resource and a second control resource, wherein the control segment comprises L tiles, wherein L is a positive integer, and wherein each tile comprises a plurality of transmission units that includes a first transmission unit and a second transmission unit; allocating the first control resource to a first control channel by mapping, according to a localized mapping scheme, the first control resource to the first transmission unit; and allocating the second control resource to a second control channel by mapping, according to a mapping scheme other than the localized mapping scheme, the second control resource to the second transmission unit, wherein the first control resource is allocated to the first control channel prior to the second control resource being allocated to the second control channel. | UE OR Network
41. An apparatus for wireless communication, comprising: means for receiving a control resource index R of a control resource; means for calculating a tile index h and a transmission unit index r based on the control resource index R; means for determining available transmission units of a particular control channel from among all transmission units of a control segment in the control channel by excluding particular transmission units that are used to transmit pilot channels and other control channels; and means for mapping the control resource to a particular transmission unit of the available transmission unit in a tile with the tile index h, wherein the transmission unit is assigned the transmission unit index r, wherein the particular transmission unit corresponds to a particular hop-port, wherein the control resource is one of a plurality of control resources of the control segment, wherein the plurality of control resources includes a first control resource and a second control resource, wherein the control segment comprises L tiles, wherein L is a positive integer, and wherein each tile comprises a plurality of transmission units that includes a first transmission unit and a second transmission unit, wherein the means for mapping the control resource is configured to: allocate the first control resource to a first control channel by mapping, according to a localized mapping scheme, the first control resource to the first transmission unit; and allocate the second control resource to a second control channel by mapping, according to a mapping scheme other than the localized mapping scheme, the second control resource to the second transmission unit, wherein the first control resource is allocated to the first control channel prior to the second control resource being allocated to the second control channel. | UE OR Network
1. An apparatus for wireless communication, comprising: a processor; and a memory coupled to the processor, wherein the memory stores instructions executable by the processor to perform operations comprising: determining available transmission units for use by a control channel from among transmission units associated with a control segment during which the control channel is sent, wherein the control segment includes a plurality of tiles; forming L sets of S control resources of a plurality of control resources, wherein L is a first positive integer equal to one or greater, and wherein S is a second positive integer, wherein the plurality of control resources includes a first control resource and a second control resource; determining a set of transmission units from among the available transmission units, wherein each transmission unit in the set of transmission units corresponds to a distinct hop-port, wherein the set of transmission units includes a first transmission unit and a second transmission unit; mapping, during the control segment, each set of the L sets of S control resources to the set of transmission units across the plurality of tiles based on a transmission unit index h, wherein the transmission unit index h is computed based on a control resource index R; allocating the first control resource to a first control channel by mapping, according to a localized mapping scheme, the first control resource to the first transmission unit; and allocating the second control resource to a second control channel by mapping according to a mapping scheme other than the localized mapping scheme, the second control resource to the second transmission unit, wherein the first control resource is allocated to the first control channel prior to the second control resource being allocated to the second control channel. | UE OR Network
9. A method for wireless communication, comprising: determining available transmission units for use by a control channel from among transmission units associated with a control segment during which the control channel is sent, wherein the control segment includes a plurality of tiles; forming L sets of S control resources of a plurality of control resources, wherein L is a first positive integer, and wherein S is a second positive integer, wherein the plurality of control resources includes a first control resource and a second control resource; determining a set of transmission units from among the available transmission units, wherein each transmission unit in the set of transmission units corresponds to a distinct hop-port, wherein the set of transmission units includes a first transmission unit and a second transmission unit; mapping, during the control segment, each set of the L sets of S control resources to the set of transmission units across the plurality of tiles based on a transmission unit index h, wherein the transmission unit index h is computed based on a control resource index R; allocating the first control resource to a first control channel by mapping, according to a localized mapping scheme, the first control resource to the first transmission unit; and allocating the second control resource to a second control channel by mapping according to a mapping scheme other than the localized mapping scheme, the second control resource to the second transmission unit, wherein the first control resource is allocated to the first control channel prior to the second control resource being allocated to the second control channel. | UE OR Network
12. An apparatus for wireless communication, comprising: means for determining available transmission units for use by a control channel from among transmission units associated with a control segment during which the control channel is sent, wherein the control segment includes a plurality of tiles; means for forming L sets of S control resources of a plurality of control resources, wherein L is a first positive integer, and wherein S is a second positive integer, wherein the plurality of control resources includes a first control resource and a second control resource; means for determining a set of transmission units from among the available transmission units, wherein each transmission unit in the set of transmission units corresponds to a distinct hop-port, wherein the set of transmission units includes a first transmission unit and a second transmission unit; means for mapping, during the control segment, each set of the L sets of S control resources to the set of transmission units across the plurality of tiles based on a transmission unit index h, wherein the transmission unit index h is computed based on a control resource index R, wherein the means for forming the L sets of S control resources is configured to: allocate the first control resource to a first control channel by mapping, according to a localized mapping scheme, the first control resource to the first transmission unit; and allocate the second control resource to a second control channel by mapping, according to a mapping scheme other than the localized mapping scheme, the second control resource to the second transmission unit, wherein the first control resource is allocated to the first control channel prior to the second control resource being allocated to the second control channel. | UE OR Network
15. A non-transitory computer-readable storage device storing instructions executable by a processor to perform operations comprising: determining available transmission units for use by a control channel from among transmission units associated with a control segment during which the control channel is sent, wherein the control segment includes a plurality of tiles; forming L sets of S control resources of a plurality of control resources, wherein L is a first positive integer, and wherein S is a second positive integer, wherein the plurality of control resources includes a first control resource and a second control resource; determining a set of transmission units from among the available transmission units, wherein each transmission unit in the set of transmission units corresponds to a distinct hop-port, wherein the set of transmission units includes a first transmission unit and a second transmission unit; mapping, during the control segment, each set of the L sets of S control resources to the set of transmission units across the plurality of tiles based on a transmission unit index h, wherein the transmission unit index h is computed based on a control resource index R; allocating the first control resource to a first control channel by mapping, according to a localized mapping scheme, the first control resource to the first transmission unit; and allocating the second control resource to a second control channel by mapping according to a mapping scheme other than the localized mapping scheme, the second control resource to the second transmission unit, wherein the first control resource is allocated to the first control channel prior to the second control resource being allocated to the second control channel. | UE OR Network
1. An apparatus for wireless communication, comprising: at least one processor configured to determine a transmit power per channelization code based on a designated number of channelization codes and a designated number of transport blocks to send, to determine multiple channel quality indicator (CQI) indices for multiple transport blocks based on the transmit power per channelization code, and to send the multiple CQI indices to a Node B; and a memory coupled to the at least one processor, wherein the at least one processor is configured to receive signaling indicating available transmit power and to determine the transmit power per channelization code based further on the available transmit power, and wherein the at least one processor is configured to determine the transmit power per channelization code by uniformly distributing the available transmit power across the designated number of transport blocks and across the designated number of channelization codes. | UE
13. A method for wireless communication, comprising: determining a transmit power per channelization code based on a designated number of channelization codes and a designated number of transport blocks to send; determining multiple channel quality indicator (CQI) indices for multiple transport blocks based on the transmit power per channelization code; and sending the multiple CQI indices to a Node B, wherein the determining the transmit power per channelization code comprises receiving signaling indicating available transmit power, and determining the transmit power per channelization code by uniformly distributing the available transmit power across the designated number of transport blocks and across the designated number of channelization codes. | UE
17. An apparatus for wireless communication, comprising: means for determining a transmit power per channelization code based on a designated number of channelization codes and a designated number of transport blocks to send; means for determining multiple channel quality indicator (CQI) indices for multiple transport blocks based on the transmit power per channelization code; and means for sending the multiple CQI indices to a Node B, wherein the means for determining the transmit power per channelization code comprises means for receiving signaling indicating available transmit power, and means for determining the transmit power per channelization code by uniformly distributing the available transmit power across the designated number of transport blocks and across the designated number of channelization codes. | UE
21. A computer program product, comprising: a non-transitory computer-readable medium comprising: code for causing at least one computer to determine a transmit power per channelization code based on a designated number of channelization codes and a designated number of transport blocks to send; code for causing the at least one computer to determine multiple channel quality indicator (CQI) indices for multiple transport blocks based on the transmit power per channelization code; and code for causing the at least one computer to send the multiple CQI indices to a Node B, wherein the code for causing the at least one computer to determine the transmit power per channelization code includes code for causing the at least one computer to receive signaling indicating available transmit power; and code for causing the at least one computer to determine the transmit power per channelization code by uniformly distributing the available transmit power across the designated number of transport blocks and across the designated number of channelization codes. | UE
22. An apparatus for wireless communication, comprising: at least one processor configured to receive multiple channel quality indicator (CQI) indices for multiple transport blocks from a user equipment (UE), and to send the multiple transport blocks to the UE based on the multiple CQI indices, the multiple CQI indices being determined by the UE based on a transmit power per channelization code, and the transmit power per channelization code being determined based on a designated number of channelization codes and a designated number of transport blocks to send; and a memory coupled to the at least one processor, wherein the determining the transmit power per channelization code is determined by the UE receiving signaling indicating available transmit power, and determining the transmit power per channelization code by uniformly distributing the available transmit power across the designated number of transport blocks and across the designated number of channelization codes. | UE & Network
30. A method for wireless communication, comprising: receiving multiple channel quality indicator (CQI) indices for multiple transport blocks from a user equipment (UE), the multiple CQI indices being determined by the UE based on a transmit power per channelization code, and the transmit power per channelization code being determined based on a designated number of channelization codes and a designated number of transport blocks to send; and sending the multiple transport blocks to the UE based on the multiple CQI indices, wherein the determining the transmit power per channelization code is determined by the UE receiving signaling indicating available transmit power, and determining the transmit power per channelization code by uniformly distributing the available transmit power across the designated number of transport blocks and across the designated number of channelization codes. | UE & Network
34. An apparatus for wireless communication, comprising: means for receiving multiple channel quality indicator (CQI) indices for multiple transport blocks from a user equipment (UE), the multiple CQI indices being determined by the UE based on a transmit power per channelization code, and the transmit power per channelization code being determined based on a designated number of channelization codes and a designated number of transport blocks to send; and means for sending the multiple transport blocks to the UE based on the multiple CQI indices, wherein the determining the transmit power per channelization code is determined by the UE receiving signaling indicating available transmit power, and determining the transmit power per channelization code by uniformly distributing the available transmit power across the designated number of transport blocks and across the designated number of channelization codes. | UE & Network
1. An apparatus for wireless communication, comprising: at least one processor configured to: determine a plurality of cyclically shifted sequences to use for exchanging a first set of modulation symbols for control information in a first time slot by a user equipment (UE), each of the plurality of cyclically shifted sequences comprising K samples and being generated by cyclically shifting a base sequence by a respective amount, wherein the respective amounts are based at least in part on a cell-specific pattern and an index associated with the UE, and wherein K is an integer number greater than one and corresponds to a number of subcarriers used for exchanging the first set of modulation symbols in the first time slot, generate a plurality of modulated sequences for the first time slot, wherein K symbols for each modulated sequence of the plurality of modulated sequences are generated by multiplying the K samples of a respective cyclically shifted sequence of the plurality of cyclically shifted sequences with a modulation symbol of the first set of modulation symbols; and send, for a plurality of time intervals of the first time slot, the K symbols of a respective one of the plurality of modulated sequences on K consecutive subcarriers. | UE
17. An apparatus for wireless communication at a base station, comprising: at least one processor configured to: determine a plurality of cyclically shifted sequences to use for exchanging a first set of modulation symbols for control information with a user equipment (UE) in a first time slot, each of the plurality of cyclically shifted sequences comprising K samples and being generated by cyclically shifting a base sequence by a respective amount, wherein the respective amounts are based at least in part on a cell-specific pattern and an index associated with the UE, and wherein K is an integer number greater than one and corresponds to a number of subcarriers used for exchanging the first set of modulation symbols in the first time slot; receive a plurality of modulated sequences in the first time slot, wherein each modulated sequence comprises K symbols generated by multiplying the K samples of a respective cyclically shifted sequence of the plurality of cyclically shifted sequences with a modulation symbol of the first set of modulation symbols; and correlate each of the plurality of modulated sequences with a respective sequence of the plurality of cyclically shifted sequences to obtain the first set of modulation symbols for the control information. | Network
20. A method for wireless communication, comprising: determining a plurality of cyclically shifted sequences to use for exchanging a first set of modulation symbols for control information in a first time slot by a user equipment (UE), each of the plurality of cyclically shifted sequences comprising K samples and being generated by cyclically shifting a base sequence by a respective amount, wherein the respective amounts are based at least in part on a cell-specific pattern and an index associated with the UE, and wherein K is an integer number greater than one and corresponds to a number of subcarriers used for exchanging the first set of modulation symbols in the first time slot; generating a plurality of modulated sequences for the first time slot, wherein K symbols for each modulated sequence of the plurality of modulated sequences are generated by multiplying the K samples of a respective cyclically shifted sequence of the plurality of cyclically shifted sequences with a modulation symbol of the first set of modulation symbols; and sending, for a plurality of time intervals of the first time slot, the K symbols of a respective one of the plurality of modulated sequences on K consecutive subcarriers. | UE
31. A method for wireless communication at a base station, comprising: determining a plurality of cyclically shifted sequences to use for exchanging a first set of modulation symbols for control information with a user equipment (UE) in a first time slot, each of the plurality of cyclically shifted sequences comprising K samples and being generated by cyclically shifting a base sequence by a respective amount, wherein the respective amounts are based at least in part on a cell-specific pattern and an index associated with the UE, and wherein K is an integer number greater than one and corresponds to a number of subcarriers used for exchanging the first set of modulation symbols in the first time slot; receiving a plurality of modulated sequences in the first time slot, wherein each modulated sequence comprises K symbols generated by multiplying the K samples of a respective cyclically shifted sequence of the plurality of cyclically shifted sequences with a modulation symbol of the first set of modulation symbols; and correlating each of the plurality of modulated sequences with a respective sequence of the plurality of cyclically shifted sequences to obtain the first set of modulation symbols for the control information. | Network
33. An apparatus for wireless communication, comprising: means for determining a plurality of cyclically shifted sequences for exchanging a first set of modulation symbols for control information in a first time slot by a user equipment (UE), each of the plurality of cyclically shifted sequences comprising K samples and being generated by cyclically shifting a base sequence by a respective amount, wherein the respective amounts are based at least in part on a cell-specific pattern and an index associated with the UE, and wherein K is an integer number greater than one and corresponds to a number of subcarriers used for exchanging the first set of modulation symbols in the first time slot; means for generating a plurality of modulated sequences for the first time slot, wherein K symbols for each modulated sequence of the plurality of modulated sequences are generated by multiplying the K samples of a respective cyclically shifted sequence of the plurality of cyclically shifted sequences with a modulation symbol of the first set of modulation symbols; and means for sending, for a plurality of time intervals of the first time slot, the K symbols of a respective one of the plurality of modulated sequences on K consecutive subcarriers. | UE
44. An apparatus for wireless communication at a base station, comprising: means for determining a plurality of cyclically shifted sequences to use for exchanging a first set of modulation symbols for control information with a user equipment (UE) in a first time slot, each of the plurality of cyclically shifted sequences comprising K samples and being generated by cyclically shifting a base sequence by a respective amount, wherein the respective amounts are based at least in part on a cell-specific pattern and an index associated with the UE, and wherein K is an integer number greater than one and corresponds to a number of subcarriers used for exchanging the first set of modulation symbols in the first time slot; means for receiving a plurality of modulated sequences in the first time slot, wherein each modulated sequence comprises K symbols generated by multiplying the K samples of a respective cyclically shifted sequence of the plurality of cyclically shifted sequences with a modulation symbol of the first set of modulation symbols; and means for correlating each of the plurality of modulated sequences with a respective sequence of the plurality of cyclically shifted sequences to obtain the first set of modulation symbols for the control information. | Network
46. A non-transitory machine-readable medium comprising instructions which, when executed by a machine, cause the machine to perform operations including: determine a plurality of cyclically shifted sequences to use for exchanging a first set of modulation symbols for control information in a first time slot by a user equipment (UE), each of the plurality of cyclically shifted sequences comprising K samples and being generated by cyclically shifting a base sequence by a respective amount, wherein the respective amounts are based at least in part on a cell-specific pattern and an index associated with the UE, and wherein K is an integer number greater than one and corresponds to a number of subcarriers used for exchanging the first set of modulation symbols in the first time slot; generating a plurality of modulated sequences for the first time slot, wherein K symbols for each modulated sequence of the plurality of modulated sequences are generated by multiplying the K samples of a respective cyclically shifted sequence of the plurality of cyclically shifted sequences with a modulation symbol of the first set of modulation symbols; and sending, for a plurality of time intervals of the first time slot, the K symbols of a respective one of the plurality of modulated sequences on K consecutive subcarriers. | UE
47. A non-transitory machine-readable medium comprising instructions which, when executed by a machine, cause the machine to perform operations including: determining a plurality of cyclically shifted sequences to use at a base station for exchanging a first set of modulation symbols for control information with a user equipment (UE) in a first time slot, each of the plurality of cyclically shifted sequences comprising K samples and being generated by cyclically shifting a base sequence by a respective amount, wherein the respective amounts are based at least in part on a cell-specific pattern and an index associated with the UE, and wherein K is an integer number greater than one and corresponds to a number of subcarriers used for exchanging the first set of modulation symbols in the first time slot; receiving a plurality of modulated sequences in the first time slot, wherein each modulated sequence comprises K symbols generated by multiplying the K samples of a respective cyclically shifted sequence of the plurality of cyclically shifted sequences with a modulation symbol of the first set of modulation symbols; correlating each of the plurality of modulated sequences with a respective sequence of the plurality of cyclically shifted sequences to obtain the first set of modulation symbols for the control information. | Network
1. As the apparatus for the wireless telecommunication, the apparatus for the wireless telecommunication including the memory the processor ? second sequence of at least one configured to the first time interval, in order to exchange the first information the first sequence is used and in order to exchange the second information in the second time interval the second sequence is used is the cyclic shift, of the first sequence the first and second time intervals correspond to the different symbol periods, the different slots, or the different subframes of being connected to at least one processor. | UE OR Network
18. A method for the wireless telecommunication comprising the steps of: the step using the first sequence the first information is exchanged in the first time interval it is the method for the wireless telecommunication, and the step using the second sequence the second information is exchanged in the second time interval are included; the second sequence being the cyclic shift of the first sequence; and the first and second time intervals corresponding to the different symbol periods, the different slots, or the different subframes. | UE OR Network
25. The apparatus for wireless telecommunication corresponding to the symbol periods which the first and 2 times intervals are different the second sequence is the cyclic shift of the first sequence it includes the means for using the first sequence, and the means for using the second sequence in order to exchange the second information in the second time interval it exchanges the first information in the first time interval it is the apparatus for the wireless telecommunication, the different slots, or the different subframes. | UE OR Network
32. The media which is readable to the operation using the first sequence operations exchange the first information in the first time interval it is the readable with instrument - media, and the operation using the second sequence the second information is exchanged in the second time interval in instrument - corresponding to the symbol periods which the first and second time intervals are different the second sequence is the cyclic shift of the first sequence it includes, the different slots, or the different subframes including the commands performing the operation to the instrument it is executed by the instrument. | UE OR Network
1 . An apparatus for wireless communication, comprising: at least one processor configured to determine power information indicative of total power for a designated number of channelization codes with equal power per channelization code, and to send the power information to a user equipment (UE); and a memory coupled to the at least one processor. | Network
38 . A method for wireless communication, comprising: receiving power information from a Node B; determining a power per channelization code for a designated number of channelization codes based on the power information; determining at least one channel quality indicator (CQI) index for at least one transport block based on the power per channelization code; and sending the at least one CQI index to the Node B. | UE
1. A method for pilot improvement in a wireless communication system, the method comprising: determining uplink pilot channel information in a base station; transmitting the uplink pilot channel information to one or more wireless terminals to facilitate pilot improvement by engaging in one or more selected pilot channel control operations; and monitoring and directing power operations performed on the one or more cooperating wireless terminals according to the selected one or more pilot channel operations, wherein the power operations performed on the one or more wireless terminals relate to the data rate and/or the pilot channel state of the one or more wireless terminals. | Network
8. A method for pilot improvement in a wireless communication system, the method comprising: receiving uplink pilot channel information from a base station; processing received pilot channel information according to a predetermined function of the uplink pilot channel information to control one or more power operations at one or more cooperating wireless terminals; and transmitting pilot feedback data to the base station representative of pilot channel operational state. | UE
13. A communications apparatus, comprising: a memory that retains instructions which determine uplink pilot channel information in a base station, transmit uplink pilot channel information, transmit an improved pilot signal for power control operations, and monitor the transmitted improved pilot signal according to a predetermined function of the uplink pilot channel information; and a processor that is configured to execute the instructions within the memory. | Network
17. A communications apparatus, comprising: a memory that retains instructions which receive uplink pilot channel information from a base station, process the uplink pilot channel information, perform one or more power control operations according to the received pilot channel information, and transmit pilot operation and state data; and a processor that is configured to execute the instructions within the memory. | UE
21. A communications apparatus, comprising: means for determining uplink pilot channel information in a base station; means for transmitting an improved pilot signal for power control operations; and means for monitoring the transmitted improved pilot signal according to a predetermined function of the uplink pilot channel information. | Network
25. A communications apparatus, comprising: means for receiving uplink pilot channel information from a base station; means for processing the uplink pilot channel information; means for performing one or more power control operations according to the received pilot channel information; and means for transmitting pilot operation and state data. | UE
29. A non-transitory machine-readable medium having computer-executable instructions stored thereon for: determining uplink pilot channel information in a base station, transmitting the uplink pilot channel information, transmitting an improved pilot signal for power control operations, and monitoring the transmitted improved pilot signal according to a predetermined function of the uplink pilot channel information. | UE OR Network
33. A non-transitory machine-readable medium having computer-executable instructions stored thereon for: receiving uplink pilot channel information from a base station, processing the uplink pilot channel information, performing one or more power control operations according to the received pilot channel information, and transmitting pilot operation and state data. | UE
37. In a wireless communication system, an apparatus comprising: a processor configured to: determine uplink pilot channel information in a base station; transmit the uplink pilot channel information to one or more cooperating wireless terminals to facilitate pilot improvement by engaging in one or more selected pilot channel control operations; and monitor and directing power operations performed on the one or more cooperating wireless terminals according to the selected one or more pilot channel operations, wherein the power operations performed on the one or more cooperating wireless terminals relate to the data rate and/or the pilot channel state of the one or more cooperating wireless terminals. | Network
41. In a wireless communication system, an apparatus comprising: a processor configured to: receive uplink pilot channel information from a base station; process received pilot channel information according to a predetermined function of the uplink pilot channel information to control one or more power operations at one or more cooperating wireless terminals; and transmit pilot feedback data to the base station representative of pilot channel operational state. | UE
1. A method that facilitates sending frames that include control messages in a wireless communication environment, comprising: assigning indices to a set of control messages; and restricting transmission of respective subsets of the control messages to respective, intended recipient access terminals based on the indices. | Network
11. A wireless communications apparatus, comprising: a memory that retains instructions related to assigning indices to a set of control messages and restricting transmission of respective subsets of the control messages to respective, intended recipient access terminals based on the indices; and a processor, coupled to the memory, configured to execute the instructions retained in the memory. | Network
19. A wireless communications apparatus that enables assigning indices to link assignment blocks (LABs) and organizing LABs based thereupon in a wireless communication environment, comprising: means for allocating indices to shared LABs; means for allotting indices to unshared LABs based upon access terminal capabilities and hashes of identifiers of respective, intended recipient access terminals; and means for sending the shared LABs and the unshared LABs organized based on the assigned indices. | Network
26. A non-transitory machine-readable medium having stored thereon machine-executable instructions for: assigning indices to a set of control messages; and restricting transmission of respective subsets of the control messages to respective, intended recipient access terminals based on the indices. | Network
34. In a wireless communications system, an apparatus comprising: a processor configured to: assign indices to a set of control messages; and restrict transmission of respective subsets of the control messages to respective, intended recipient access terminals based on the indices. | Network
35. A method that facilitates decoding a subset of control messages in a wireless communication environment, comprising: receiving a set of indexed control messages; and decoding a subset of the indexed control messages identified based upon corresponding indices. | UE
45. A wireless communications apparatus, comprising: a memory that retains instructions related to obtaining a set of indexed control messages and decoding a subset of the indexed control messages identified based upon corresponding indices; and a processor, coupled to the memory, configured to execute the instructions retained in the memory. | UE
54. A wireless communications apparatus that enables decoding a subset of received link assignment blocks (LABs) in a wireless communication environment, comprising: means for demodulating shared LABs recognized based upon a first range of indices; means for identifying a second range of indices based on a hash of an access terminal identifier and an access terminal capability measure; and means for demodulating unshared LABs recognized based upon the second range of indices. | UE
61. A non-transitory machine-readable medium having stored thereon machine-executable instructions for: receiving a set of indexed control messages; and decoding a subset of the indexed control messages identified based upon corresponding indices. | UE
71. In a wireless communications system, an apparatus comprising: a processor configured to: obtain a set of indexed control messages; and decode a subset of the indexed control messages identified based upon corresponding indices. | UE
72. A method for assigning indices to link assignment blocks (LABs) and organizing LABs based thereupon in a wireless communication environment, comprising: allocating indices to shared LABs; allotting indices to unshared LABs based upon access terminal capabilities and hashes of identifiers of respective, intended recipient access terminals; and sending the shared LABs and the unshared LABs organized based on the assigned indices. | Network
79. A method for decoding a subset of received link assignment blocks (LABs) in a wireless communication environment, comprising: demodulating shared LABs recognized based upon a first range of indices; identifying a second range of indices based on a hash of an access terminal identifier and an access terminal capability measure; and demodulating unshared LABs recognized based upon the second range of indices. | UE
86. An apparatus to assign indices to link assignment blocks (LABs) and organizing LABs based thereupon in a wireless communication environment, comprising: a processor configured to: allocate indices to shared LABs; allot indices to unshared LABs based upon access terminal capabilities and hashes of identifiers of respective, intended recipient access terminals; and send the shared LABs and the unshared LABs organized based on the assigned indices; and a memory operably connected to said processor. | Network
93. An apparatus to decode a subset of received link assignment blocks (LABs) in a wireless communication environment, comprising: a processor configured to: demodulate shared LABs recognized based upon a first range of indices; identify a second range of indices based on a hash of an access terminal identifier and an access terminal capability measure; and demodulate unshared LABs recognized based upon the second range of indices; and a memory operably connected to said processor. | UE
110. A wireless communications apparatus to decode a subset of received link assignment blocks (LABs) in a wireless communication environment, comprising: a processor configured to: demodulate shared LABs recognized based upon a first range of indices; identify a second range of indices based on a hash of an access terminal identifier; and demodulate unshared LABs recognized based upon the second range of indices; and a memory operably connected to said processor. | Network
111. A wireless communications apparatus to decode a subset of received link assignment blocks (LABs) in a wireless communication environment, comprising: a processor configured to: demodulate shared LABs recognized based upon a first range of indices; identify a second range of indices based on an access terminal capability measure; and demodulate unshared LABs recognized based upon the second range of indices; and a memory operably connected to said processor. | Network
1. A method, comprising: determining a portion of available bandwidth for transmitting a broadband pilot signal by a device; determining a periodicity of transmitting the broadband pilot signal by the device; determining a broadband pilot signal hopping pattern for the device that specifies hopping across the portion of available bandwidth according to the periodicity of transmitting the broadband pilot signal by the device; and assigning the broadband pilot signal hopping pattern to the device. | Network
10. A wireless communications apparatus, comprising: at least one processor configured to: determine a portion of available bandwidth for transmitting a broadband pilot signal by a device, determine a periodicity of transmitting the broadband pilot signal by the device, determine a broadband pilot signal hopping pattern for the device that specifies hopping across the portion of available bandwidth according to the periodicity of transmitting the broadband pilot signal by the device, and assign the broadband pilot signal hopping pattern to the device; and a memory coupled to the at least one processor. | Network
17. A wireless communications apparatus, comprising: means for determining a portion of available bandwidth for transmitting a broadband pilot signal by a device; means for determining a periodicity of transmitting the broadband pilot signal by the device; means for determining a broadband pilot signal hopping pattern for the device that specifies hopping across the portion of available bandwidth according to the periodicity of transmitting the broadband pilot signal by the device; and means for assigning the broadband pilot signal hopping pattern to the device. | Network
22. A computer program product, comprising: a non-transitory computer-readable medium comprising: code for causing at least one computer to determine a portion of available bandwidth for transmitting a broadband pilot signal by a device; code for causing the at least one computer to determine a periodicity of transmitting the broadband pilot signal by the device; code for causing the at least one computer to determine a broadband pilot signal hopping pattern for the device that specifies hopping across the portion of available bandwidth according to the periodicity of transmitting the broadband pilot signal by the device; and code for causing the at least one computer to assign the broadband pilot signal hopping pattern to the device. | Network
24. A method, comprising: receiving a broadband pilot signal hopping pattern assigned to a device, wherein the broadband pilot signal hopping pattern is determined based on a portion of available bandwidth for transmitting a broadband pilot signal by the device and further based on a periodicity of transmitting the broadband pilot signal by the device; and transmitting the broadband pilot signal according to the broadband pilot signal hopping pattern. | UE
30. A wireless communications apparatus, comprising: at least one processor configured to: receive a broadband pilot signal hopping pattern assigned to a device, wherein the broadband pilot signal hopping pattern is determined based on a portion of available bandwidth for transmitting a broadband pilot signal by the device and further based on a periodicity of transmitting the broadband pilot signal by the device, and transmit the broadband pilot signal according to the broadband pilot signal hopping pattern; and a memory coupled to the at least one processor. | UE
35. A wireless communications apparatus, comprising: means for receiving a broadband pilot signal hopping pattern assigned to a device, wherein the broadband pilot signal hopping pattern is determined based on a portion of available bandwidth for transmitting a broadband pilot signal by the device and further based on a periodicity of transmitting the broadband pilot signal by the device; and means for transmitting the broadband pilot signal according to the broadband pilot signal hopping pattern. | UE
41. A computer program product, comprising: a non-transitory computer-readable medium comprising: code for causing at least one computer to receive a broadband pilot signal hopping pattern assigned to a device, wherein the broadband pilot signal hopping pattern is determined based on a portion of available bandwidth for transmitting a broadband pilot signal by the device and further based on a periodicity of transmitting the broadband pilot signal by the device; and code for causing the at least one computer to transmit the broadband pilot signal according to the broadband pilot signal hopping pattern. | UE
1. A method that facilitates generating a power control preamble for utilization in a wireless communication environment, comprising: receiving an uplink grant from a base station, the uplink grant being a first uplink grant after uplink inactivity; transmitting a power control preamble to the base station with a power setting based on open loop power control; receiving a power control command from the base station, the power control command adjusts the power setting; and transmitting data to the base station with the adjusted power setting. | UE
10. A wireless communications apparatus, comprising: a memory that retains instructions related to obtaining an uplink grant from a base station, the uplink grant being a first uplink grant after uplink inactivity, determining a power level for power control preamble transmission based upon an open loop evaluation, sending a power control preamble to the base station at the power level, receiving a power control command from the base station, altering the power level based upon the power control command, and sending an uplink data transmission to the base station at a power level that has been altered in accordance to the power control command; and a processor, coupled to the memory, configured to execute the instructions retained in the memory. | UE
19. A wireless communications apparatus that enables utilizing power control preambles in a wireless communication environment, comprising: means for obtaining an uplink grant, the uplink grant being a first uplink subsequent to uplink inactivity; means for transferring an uplink power control preamble at a power level selected as a function of an open loop power control estimate; means for obtaining a power control command that alters the power level; and means for transmitting uplink data at the altered power level. | UE
26. A machine-readable medium having stored thereon machine-executable instructions for: obtaining an uplink grant, the uplink grant being a first uplink grant after uplink inactivity; transferring an uplink power control preamble at a power level selected as a function of an open loop power control estimate; obtaining a power control command that alters the power level; and transmitting uplink data at the altered power level. | UE
33. In a wireless communications system, an apparatus comprising: a processor configured to: obtain an uplink grant from a base station, the uplink grant being a first uplink grant subsequent to uplink inactivity; determine a power level for power control preamble transmission based upon an open loop evaluation; send a power control preamble to the base station at the power level; receive a power control command from the base station; alter the power level based upon the power control command; and send an uplink data transmission to the base station at the altered power level. | UE
1. The method which can facilitate the power control preamble generation comprising the step ? up-link approval receiving the up-link approval (grant) as the method which can facilitate the production of the power control preamble for using in the wireless communications network from the base station is the up-link deactivation (inactivity), thereafter, the first up-link approval; the step of transmitting the power setting based on the open loop power control the power control preamble to the base station; and the step of transmitting data to the base station through the adjusted power setting as described above before transmitting data to the step ? base station receiving the power control bit from the base station the power control bit controls the power setting. | UE
10. The wireless telecommunications installation, wherein the ? up-link approval the up-link approval is obtained from the base station comprises memory which stores commands which thereafter the up-link deactivation are based on the first up-link approval ?, and the open loop evaluation and it determines the power level about the power control preamble transmission; the power level transmits the power control preamble to the base station from the power level; the power level receives the power control bit from the base station; it is based on the power control bit before transmitting uplink data to the base station and the power level changes the power level; and relate to the power level changed according to and, the power control bit to transmit the uplink data transmission to the base station and processor configured to is connected to memory; and enforce commands which are stored in memory. | UE
19. The wireless telecommunications installation for enabling the usage of power control preambles comprising the means ? up-link approval it is the wireless telecommunications installation enabling the usage of power control preambles in the wireless communications network; and for obtaining the up-link approval. Is the up-link deactivation, thereafter, the first up-link approval; the means for delivering the uplink power control preamble in the power level selected as the function of the open loop power control estimation value; and the means for obtaining the power control bit which changes the power level it transmits uplink data to the base station and the means for the changed power level as described above transmitting uplink data. | UE
26. As the machine - readable medium which stores machine - executable instructions, commands obtain the up-link approval and the ? up-link approval transmits uplink data from the changed power level as described above it obtains the power control bit which changes the power level before transmitting uplink data while delivering the uplink power control preamble in the power level selected as the function of the first up-link approval ?: open loop power control estimation value after the up-link deactivation. The machine - readable medium called commands. | UE
33. As the apparatus for having in the radio communications system, the processor is included; and the uplink data transmission is transmitted with the changed power level as described above in the base station. Before uplink data is transmitted to the base station while the processor obtaining the up-link approval from the base station and being based on the first up-link approval ?: open loop evaluation and the ? up-link approval determining the power level for the power control preamble transmission in the up-link deactivation next the power control preamble is transmitted to the base station from the power level and the power control bit is received from the base station the power level is based in the power control bit and the power level is changed. The apparatus for having in the radio communications system for being comprised. | UE
34. As the method which can facilitate the evaluation of power control preambles for using only in the power control of the wireless communications network, the method which can facilitate the evaluation of power control preambles comprises the steps of: transmitting the access terminal the power control bit it corrects the power level of the access terminal the step ? power control bit which is based on the step of transmitting the up-link approval to the access terminal: open loop power control and is based on the analysis of the step of receiving the power control preamble transmitted from the access terminal: power control preamble and produces the power control bit in the fixed the power level receives the uplink data transmission from the access terminal; and receiving the uplink data transmission transmitted to the corrected power level as described above from the access terminal. | Network
43. As the wireless telecommunications installation, the wireless telecommunications installation including and, the memory which stores commands which relate to obtain the transmitted uplink data transmission: and processor configured to is connected to memory; and enforce commands which are stored in memory in the corrected power level as described above the up-link approval is delivered; the power control preamble transmitted from the power level decided by the open loop power control mechanism through the up-link is obtained; and the power control bit which is based on the evaluation of the power control preamble and corrects the power level is produced. | Network
52. The wireless telecommunications installation comprising the means it is the wireless telecommunications installation which is based on power control preambles for using of the wireless communications network with access terminals and enables the computation of the power control bits; and for transmitting the up-link approval through the down-link; the means for obtaining the power control preamble transmitted from the power level determined from the open loop estimation value; and the means for transmitting the power control bit which corrects the power level it obtains the uplink data transmission and the means for obtaining the uplink data transmission in the corrected power level as described above. | Network
59. As the machine - readable medium which stores machine - executable instructions, commands obtain the uplink data transmission in the corrected power level as described above it transmits the power control bit which corrects the power level before obtaining the uplink data transmission while transmitting the up-link approval through the down-link and obtaining the power control preamble transmitted from the power level determined from the open loop estimation value. The machine - readable medium called commands. | Network
66. As the apparatus for having in the radio communications system, the processor is included; and the uplink data transmission transmitted from the corrected power level as described above from the access terminal is received. The processor transmits the up-link approval with the access terminal and it is based on the open loop power control and while receiving the power control preamble transmitted from the fixed power level from the access terminal it is based on the analysis of the power control preamble and the power control bit is produced and the ? power control bit corrects the power level of the access terminal before receiving the uplink data transmission from the access terminal the power control bit is transmitted with the access terminal. The apparatus for having in the radio communications system for being comprised. | Network
1. A method that facilitates generating power control commands in a wireless communication environment, comprising: receiving uplink transmissions from an access terminal; determining whether to adjust an uplink power level employed by the access terminal; and transmitting power control commands to the access terminal to alter the uplink power level using a layer 1 /layer 2 (L 1 /L 2 ) control information channel utilized for downlink (DL) assignments and uplink (UL) grants. | Network
18. A wireless communications apparatus, comprising: a memory that retains instructions related to obtaining uplink transmissions sent from an access terminal at an uplink power level, deciphering whether to alter the uplink power level, evaluating an amount to adjust the uplink power level when effectuating alteration to the uplink power level, and sending power control commands to the access terminal to alter the uplink power level via a layer 1 /layer 2 (L 1 /L 2 ) control information channel utilized for downlink (DL) assignments and uplink (UL) grants; and a processor, coupled to the memory, configured to execute the instructions retained in the memory. | Network
33. A wireless communications apparatus that enables yielding power control commands for utilization by access terminals in a wireless communication environment, comprising: means for obtaining uplink transmissions sent from an access terminal at an uplink power level; means for evaluating whether to alter the uplink power level employed by the access terminal; and means for sending power control commands via a layer 1 /layer 2 (L 1 /L 2 ) control information channel used for downlink (DL) assignments and uplink (UL) grants, the power control commands adjust the uplink power level by a specified amount. | Network
47. A machine-readable medium having stored thereon machine-executable instructions for: obtaining uplink transmissions sent from an access terminal at an uplink power level; evaluating whether to alter the uplink power level employed by the access terminal; and sending power control commands via a layer 1 /layer 2 (L 1 /L 2 ) control information channel utilized for downlink (DL) assignments and uplink (UL) grants, the power control commands adjust the uplink power level by a specified amount. | Network
58. In a wireless communications system, an apparatus comprising: a processor configured to: receive uplink transmissions from an access terminal; determine whether to adjust an uplink power level employed by the access terminal; and transmit power control commands to the access terminal via a layer 1 /layer 2 (L 1 /L 2 ) control information channel used for downlink (DL) assignments and uplink (UL) grants, the power control commands alter the uplink power level when triggered by a measurement. | Network
59. A method that facilitates employing power control commands in wireless communication environment, comprising: transmitting data upon an uplink at a power level; receiving a power control command via a layer 1 /layer 2 (L 1 /L 2 ) control information channel used for downlink (DL) assignments and uplink (UL) grants; altering the power level based upon the power control command; and transmitting data upon the uplink at the altered power level. | UE
73. A wireless communications apparatus, comprising: a memory that retains instructions related to sending data upon an uplink at a power level, obtaining a power control command via a layer 1 /layer 2 (L 1 /L 2 ) control information channel used for downlink (DL) assignments and uplink (UL) grants, and adjusting the power level based upon the power control command for a subsequent data transmission; and a processor, coupled to the memory, configured to execute the instructions retained in the memory. | UE
84. A wireless communications apparatus that enables utilizing power control commands in a wireless communication environment, comprising: means for sending data upon an uplink at a power level; means for obtaining a power control command via a layer 1 /layer 2 (L 1 /L 2 ) control information channel used for downlink (DL) assignments and uplink (UL) grants; and means for changing the power level for a subsequent data transmission as a function of the power control command. | UE
95. A machine-readable medium having stored thereon machine-executable instructions for: sending data upon an uplink at a power level; obtaining a power control command via a layer 1 /layer 2 (L 1 /L 2 ) control information channel used for downlink (DL) assignments and uplink (UL) grants; and changing the power level for a subsequent data transmission as a function of the power control command. | UE
1. A method implemented in an apparatus for use in a wireless communication system, the method comprising: mapping, via the apparatus, a plurality of real resource identifiers of a plurality of channel resources of a channel tree to a plurality of corresponding virtual resource identifiers based on a prescribed scheme, wherein each of the plurality of channel resources is associated with a real resource identifier and a corresponding virtual resource identifier, and wherein the plurality of channel resources are mapped to a plurality of subcarriers in the wireless communication system, wherein the wireless communication system is based on OFDMA; and performing, via the apparatus, at least one operation related to resource allocation for at least one channel resource among the plurality of channel resources using at least one virtual resource identifier of the at least one channel resource. | UE OR Network
15. An apparatus operable in a wireless communication system, the apparatus comprising: a processor configured to map a plurality of real resource identifiers of a plurality of channel resources of a channel tree to a plurality of corresponding virtual resource identifiers based on a prescribed scheme, and to perform at least one operation related to resource allocation for at least one channel resource among the plurality of channel resources using at least one virtual resource identifier of the at least one channel resource, wherein each of the plurality of channel resources is associated with a real resource identifier and a corresponding virtual resource identifier, and wherein the plurality of channel resources are mapped to a plurality of subcarriers in the wireless communication system, wherein the wireless communication system is based on OFDMA; and a memory coupled to the processor for storing the plurality of virtual resource identifiers. | UE OR Network
29. An apparatus operable in a wireless communication system, the apparatus comprising: means for mapping a plurality of real resource identifiers of a plurality of channel resources in of a channel tree to a plurality of corresponding virtual resource identifiers based on a prescribed scheme, wherein each of the plurality of channel resources is associated with a real resource identifier and a corresponding virtual resource identifier, and wherein the plurality of channel resources are mapped to a plurality of subcarriers in the wireless communication system, wherein the wireless communication system is based on OFDMA; and means for performing at least one operation related to resource allocation for at least one channel resource among the plurality of channel resources using at least one virtual resource identifier of the at least one channel resource. | UE OR Network
43. An apparatus for use in a wireless communication system, the apparatus comprising: a scheduler configured to allocate channel resources in the wireless communication system, the scheduler including: a first non-transitory module configured to map a plurality of real resource identifiers of a plurality of channel resources of a channel tree to a plurality of corresponding virtual resource identifiers based on a prescribed scheme, wherein each of the plurality of channel resources is associated with a real resource identifier and a corresponding virtual resource identifier, and wherein the plurality of channel resources are mapped to a plurality of subcarriers in the wireless communication system, wherein the wireless communication system is based on OFDMA; and a second non-transitory module configured to perform at least one operation related to resource allocation for at least one channel resource among the plurality of channel resources using at least one virtual resource identifier of the at least one channel resource. | UE OR Network
54. A non-transitory computer-readable medium comprising: code for causing a computer to map a plurality of real resource identifiers of a plurality of channel resources of a channel tree to a plurality of corresponding virtual resource identifiers based on a prescribed scheme, wherein each of the plurality of channel resources is associated with a real resource identifier and a corresponding virtual resource identifier, and wherein the plurality of channel resources are mapped to a plurality of subcarriers in a wireless communication system, wherein the wireless communication system is based on OFDMA; and code for causing the computer to perform at least one operation related to resource allocation for at least one channel resource among the plurality of channel resources using at least one virtual resource identifier of the at least one channel resource. | UE OR Network
1 . An apparatus for wireless communication, comprising: a processor; memory in electronic communication with the processor; and instructions stored in the memory, the instructions being executable by the processor to: receive from a first station information indicative of a first pilot format; receive data and a first pilot from the first station, wherein the first pilot is received in accordance with the first pilot format; and resend the data and to send a second pilot to a second station. | Network
19 . A method for wireless communication, comprising: receiving from a first station information indicative of a first pilot format; receiving data and a first pilot from the first station, wherein the first pilot is received in accordance with the first pilot format; and resending the data and sending a second pilot to a second station. | Network
23 . An apparatus for wireless communication, comprising: means for receiving from a first station information indicative of a first pilot format; means for receiving data and a first pilot from the first station, wherein the first pilot is received in accordance with the first pilot format; and means for resending the data and sending a second pilot to a second station. | Network
26 . A computer program product, the computer program product comprising a non-transitory computer-readable medium storing instructions executable by a processor to: receive from a first station information indicative of a first pilot format; receive data and a first pilot from the first station, wherein the first pilot is received in accordance with the first pilot format; and resend the data and send a second pilot to a second station. | Network
29 . An apparatus for wireless communication, comprising: a processor; memory in electronic communication with the processor; and instructions stored in the memory, the instructions being executable by the processor to: receive information indicative of a pilot format; receive data and pilot from a relay station, the data being sent from a base station to the relay station and resent by the relay station to the apparatus, the pilot being sent directly from the relay station to the apparatus, wherein the pilot is received from the relay station in accordance with the pilot format; and perform detection for the data received from the relay station based on the pilot. | UE
34 . A method for wireless communication, comprising: receiving information indicative of a pilot format; receiving data and pilot from a relay station, the data being sent from a base station to the relay station and resent by the relay station to a subscriber station, the pilot being sent directly from the relay station to the subscriber station, wherein the pilot is received from the relay station in accordance with the pilot format; and performing detection for the data received from the relay station based on the pilot. | UE
1. The method for making use of the hybrid pilot mode for including step of receiving the transmission at the transmission time interval, the step of using common pilot symbols it demodulates the control signal on one or more control channel, and the step of adopting exclusive pilot symbols it demodulates data signal on one or more data channel, and step of receiving the transmission at the transmission time interval includes common pilot symbols and exclusive pilot symbols which are the method for using; and are multiplexed in the wireless communications network the hybrid pilot mode. | UE
8. The wireless telecommunications installation it receives the transmission at multiplexed common pilot symbols and the transmission time interval including exclusive pilot symbols; the transmission takes advantage of common pilot symbols in order to demodulate control signals on one or more control channel; and for including the memory of holding commands which adopt exclusive pilot symbols in order to demodulate data signals on and, one or more data channel, relate and the processor which is comprised in order to be combined in the memory and the processor enforce commands which are held in the memory. | UE
15. The wireless telecommunications installation it is the wireless telecommunications installation which promotes to use the hybrid pilot mode of the wireless communications network; and for including multiplexed common pilot symbols, the means: for taking advantage of common pilot symbols in order to demodulate control signals on one or more control channel and the means for adopting exclusive pilot symbols in order to demodulate data signals on one or more data channel. For receiving the transmission at the transmission time interval including exclusive pilot symbols. | UE
22. The machine readable media which receives the transmission at multiplexed common pilot symbols and the transmission time interval including exclusive pilot symbols; the transmission takes advantage of common pilot symbols in order to demodulate control signals on one or more control channel; and stores commands which instrument - of adopting exclusive pilot symbols in order to demodulate data signals on one or more data channel are executable. | UE
29. The apparatus it is the apparatus of the wireless telecommunications system; and for including the integrated circuit which is comprised in order to adopt exclusive pilot symbols so that it demodulate data signals on one or more data channel while the transmission takes advantage of common pilot symbols so that it receive the transmission at multiplexed common pilot symbols and the transmission time interval including exclusive pilot symbols and it demodulate control signals on one or more control channel. Of the wireless telecommunications system. | UE
30. The method for adopting the hybrid pilot mode for including step of transmitting to one or more mobile device in the wireless communications network the hybrid pilot mode step of multiplexing common pilot symbols and exclusive pilot symbols in the transmission time interval it is the method for adopting: multiplexed pilot symbols as described above. | Network
35. The wireless telecommunications installation for including the processor comprised the memory of holding commands, and it is combined in the memory and commands, and the memory of holding commands transmit common pilot symbols and multiplexed pilot symbols as described above from the transmission time interval to one or more mobile device, multiplex exclusive pilot symbols relate; and it is combined in the memory and commands are held in the memory are enforced. | Network
40. The wireless telecommunications installation for including common pilot symbols and the means for multiplexing exclusive pilot symbols in the transmission time interval it is the wireless telecommunications installation, and the means for transmitting the multiplexed pilot symbols as described above with one or more mobile device, and common pilot symbols and the means for multiplexing exclusive pilot symbols in the transmission time interval it is the wireless telecommunications installation promotes it adopts the hybrid pilot mode in the wireless communications network. | Network
45. Common pilot symbols and the machine readable media which multiplexes exclusive pilot symbols; and stores instrument - executable instructions for transmitting the multiplexed pilot symbols as described above with one or more mobile device. In the transmission time interval. | Network
50. The apparatus it is the apparatus of the wireless telecommunications system; and for including common pilot symbols and the integrated circuit which is comprised so that the integrated circuit multiplex exclusive pilot symbols and it transmit the multiplexed pilot symbols as described above with one or more mobile device in the transmission time interval. Of the wireless telecommunications system. | Network
1. A method for reliable transmission from a local transmitter to a remote receiver with reduced transmission of data, comprising: Transmitting a radio link control command from the local transmitter to the remote receiver; and transmitting a polling command by transmission of a subset of previously formed user-plane data, the subset being transmitted in response to detecting a polling event at the local transmitter, and a data size of the subset being less than a data size of the previously formed user-plane data. | UE OR Network
16. An apparatus for reliable transmission from a local transmitter to a remote receiver with reduced transmission of data, comprising: a memory; and at least one processor coupled to the memory and configured to: transmit a radio link control command from the local transmitter to the remote receiver; and transmit a polling command by transmission of a subset of previously formed user-plane data, the subset being transmitted in response to detecting a polling event at the local transmitter, and a data size of the subset being less than a data size of the previously formed user-plane data. | UE OR Network
17. A non-transitory computer readable medium for reliable transmission from a local transmitter to a remote receiver with reduced transmission of data, comprising: a first set of codes for causing a computer to transmit a radio link control command from the local transmitter to the remote receiver; and a second set of codes for causing the computer to transmit a polling command by transmission of a subset of previously formed user-plane data, the subset being transmitted in response to detecting a polling event at the local transmitter, and a data size of the subset being less than a data size of the previously formed user-plane data. | UE OR Network
18. An apparatus for reliable transmission from a local transmitter to a remote receiver with reduced transmission of data, comprising: means for transmitting a radio link control command from the local transmitter to the remote receiver; and means for transmitting a polling command by transmission of a subset of previously formed user-plane data, the subset being transmitted in response to detecting a polling event at the local transmitter, and a data size of the subset being less than a data size of the previously formed user-plane data. | UE OR Network
19. An apparatus for reliable transmission from a local transmitter to a remote receiver with reduced transmission of data, comprising: the local transmitter for transmitting a radio link control command to a remote receiver; and a polling component for transmitting a polling command via the local transmitter by transmission of a subset of previously formed user-plane data, the subset being transmitted in response to detecting a polling event at the local transmitter, and a data size of the subset being less than a data size of the previously formed user-plane data. | UE OR Network
35. A method for reliable transmission from a remote transmitter to a local receiver with reduced transmission of data, comprising: receiving a radio link control command from the remote transmitter to the local receiver; and receiving a polling command by transmission of a subset of previously formed user-plane data, the subset being transmitted in response to a polling event at the remote transmitter, and a data size of the subset being less than a data size of the previously formed user-plane data. | UE
51. An apparatus for reliable transmission from a remote transmitter to a local receiver with reduced transmission of data, comprising: a memory; and at least one processor coupled to the memory and configured to: receive a radio link control command from the remote transmitter to the local receiver; and receive a polling command by transmission of a subset of previously formed user-plane data, the subset being transmitted in response to a polling event at the remote transmitter, and a data size of the subset being less than a data size of the previously formed user-plane data. | UE
52. A non-transitory computer readable medium for reliable transmission from a remote transmitter to a local receiver with reduced transmission of data, comprising: a first set of codes for causing a computer to receive a radio link control command from the remote transmitter to the local receiver; and a second set of codes for causing the computer to receive a polling command by transmission of a subset of previously formed user-plane data, the subset being transmitted in response to a polling event at the remote transmitter, and a data size of the subset being less than a data size of the previously formed user-plane data. | UE
53. An apparatus for reliable transmission from a remote transmitter to a local receiver with reduced transmission of data, comprising: means for receiving a radio link control command from the remote transmitter to the local receiver; and means for receiving a polling command by transmission of a subset of previously formed user-plane data, the subset being transmitted in response to a polling event at the remote transmitter, and a data size of the subset being less than a data size of the previously formed user-plane data. | UE
54. An apparatus for reliable transmission from a remote transmitter to a local receiver with reduced transmission of data, comprising: the local receiver for receiving a radio link control command from the remote transmitter; and a polling component for receiving a polling command via the local receiver having transmission of a subset of previously formed user-plane data, the subset being transmitted in response to a polling event at the remote transmitter, and a data size of the subset being less than a data size of the previously formed user-plane data. | UE
1. A method for wireless communication, comprising: generating a first sequence of a first length based on a first cyclic shift of a maximum length sequence (M-sequence); generating a second sequence of the first length based on a second cyclic shift of the M-sequence; generating an output sequence of a second length based on the first and second sequences, the second length being longer than the first length; and generating a synchronization signal based on the output sequence. | Network
15. An apparatus for wireless communication, comprising: at least one processor configured to generate a first sequence of a first length based on a first cyclic shift of a maximum length sequence (M-sequence), to generate a second sequence of the first length based on a second cyclic shift of the M-sequence, to generate an output sequence of a second length based on the first and second sequences, the second length being longer than the first length, and to generate a synchronization signal based on the output sequence. | Network
19. An apparatus for wireless communication, comprising: means for generating a first sequence of a first length based on a first cyclic shift of a maximum length sequence (M-sequence); means for generating a second sequence of the first length based on a second cyclic shift of the M-sequence; means for generating an output sequence of a second length based on the first and second sequences, the second length being longer than the first length; and means for generating a synchronization signal based on the output sequence. | Network
23. A non-transitory computer-readable storage medium comprising: code for causing at least one computer to generate a first sequence of a first length based on a first cyclic shift of a maximum length sequence (M-sequence); code for causing the at least one computer to generate a second sequence of the first length based on a second cyclic shift of the M-sequence; code for causing the at least one computer to generate an output sequence of a second length based on the first and second sequences, the second length being longer than the first length; and code for causing the at least one computer to generate a synchronization signal based on the output sequence. | Network
27. A method for wireless communication, comprising: obtaining input symbols comprising a synchronization signal generated based on an output sequence of a first length, the output sequence being formed with first and second sequences of a second length corresponding to different cyclic shifts of a maximum length sequence (M-sequence), and the first length being longer than the second length; and processing the input symbols to detect for the first and second sequences. | UE
36. An apparatus for wireless communication, comprising: at least one processor configured to obtain input symbols comprising a synchronization signal generated based on an output sequence of a first length, the output sequence being formed with first and second sequences of a second length corresponding to different cyclic shifts of a maximum length sequence (M-sequence), and the first length being longer than the second length, and to process the input symbols to detect for the first and second sequences. | UE
41. An apparatus for wireless communication, comprising: means for obtaining input symbols comprising a synchronization signal generated based on an output sequence of a first length, the output sequence being formed with first and second sequences of a second length corresponding to different cyclic shifts of a maximum length sequence (M-sequence), and the first length being longer than the second length; and means for processing the input symbols to detect for the first and second sequences. | UE
46. A non-transitory computer-readable storage medium comprising: code for causing at least one computer to obtain input symbols comprising a synchronization signal generated based on an output sequence of a first length, the output sequence being formed with first and second sequences of a second length corresponding to different cyclic shifts of a maximum length sequence (M-sequence), and the first length being longer than the second length; and code for causing the at least one computer to process the input symbols to detect for the first and second sequences. | UE
48. A method for wireless communication, comprising: generating a synchronization sequence of length N based on a cyclic shift of a maximum length sequence (M-sequence) of length N, where N is greater than one; and generating a synchronization signal with the synchronization sequence mapped to N subcarriers in one symbol period, wherein multiple cells are assigned synchronization sequences of different cyclic shifts of the M-sequence, the different cyclic shifts are spaced apart by a predetermined frequency increment, and wherein the multiple cells send synchronization signals generated with the assigned synchronization sequences mapped to the same N subcarriers. | Network
1. A method of wireless communication, comprising: transmitting, from a mobile station, an access probe signal to one or more non-serving cells of a cellular network; receiving, at the mobile station, propagation delay information from the one or more non-serving cells responsive to transmitting the access probe; and determining a position location for the mobile station based, at least in part, on the propagation delay information received from the one or more non-serving cells and further based, at least in part, on position location information for the one or more non-serving cells. | UE
9. A method, comprising: receiving a position location pilot signal from a base station; identifying the base station based at least in part on the received position location signal; receiving propagation delay information from the base station; and determining a position location for a mobile station based, at least in part, on the propagation delay information received from the base station and further based, at least in part, on a known position location for the base station. | UE
17. A mobile station, comprising: a transmitter configured to transmit an access probe signal to one or more non-serving cells; a receiver to receive propagation delay information at least in part in response to the transmitted access probe signal; and a processor directed by instructions stored on a storage medium to determine a position location of the mobile station based, at least in part, on the propagation delay information received from the one or more non-serving cells and further based, at least in part, on known position locations for the one or more non-serving cells. | UE
24. An article, comprising: a non-transitory storage medium having stored thereon instructions that, if executed, direct a mobile station to: determine a position location for the mobile station based, at least in part, on propagation delay information received from one or more non-serving cells and further based, at least in part, on known position locations for the one or more non-serving cells. | UE
33. A mobile station, comprising: means for transmitting an access probe signal to one or more non-serving cells of a cellular network; means for receiving propagation delay information from the one or more non-serving cells of a cellular network responsive to transmitting the access probe; and means for determining a position location for the mobile station based, at least in part, on the propagation delay information received from the one or more non-serving cells and further based, at least in part, on known position location information for the one or more non-serving cells. | UE
40. A mobile station, comprising: means for receiving a position location pilot signal from a base station; means for identifying the base station based at least in part on the received position location signal; means for receiving propagation delay information from the base station; and means for determining a position location for the mobile station based, at least in part, on the propagation delay estimate received from the base station and further based, at least in part, on a known position location for the base station. | UE
48. A mobile station, comprising: a processor directed by instructions stored on a storage medium to identify a base station based at least in part on a position location pilot signal transmitted by the base station, the processor further directed to determine a position location for the mobile station based, at least in part, on propagation delay information received from the base station and further based, at least in part, on a known position location of the base station. | UE
56. An article, comprising: a non-transitory storage medium having stored thereon instructions that, if executed, direct a mobile station to: identify a base station based at least in part on a position location pilot signal transmitted by the base station; and determine a position location for the mobile station based, at least in part, on propagation delay information transmitted by the base station and further based, at least in part, on a known position location for the base station. | UE
1. A method for assigning uplink acknowledgement (ACK) resources for a user equipment (UE) in a wireless communication system, comprising: identifying a UE for which a persistent assignment of communication resources for a plurality of data transmissions is to be established; identifying uplink ACK resources of a shared uplink control channel for use by the identified UE; communicating an explicit assignment of the identified uplink ACK resources via Layer 3 (L3) signaling, or a downlink control channel, or both L3 signaling and the downlink control channel to the identified UE for the persistent assignment of communication resources to the UE, without sending an assignment of uplink ACK resources for each of the plurality of data transmissions pursuant to the persistent assignment, wherein the communicating comprises communicating an uplink ACK index corresponding to the identified uplink ACK resources on the downlink control channel via Layer 2 (L2) signaling; and receiving ACK feedback sent on the uplink ACK resources by the identified UE. | Network
14. A wireless communications apparatus, comprising: a memory that stores data relating to a wireless terminal for which communication resources are to be persistently assigned and a set of acknowledgement (ACK) resources of a shared uplink control channel; and a processor configured to identify ACK resources to be used by the wireless terminal from the set of ACK resources, to communicate a persistent assignment of downlink communication resources for a plurality of data transmissions to the wireless terminal, to communicate an explicit assignment of the identified ACK resources via Layer 3 (L3) signaling, or a downlink control channel, or both L3 signaling and the downlink control channel to the wireless terminal without sending an assignment of uplink ACK resources for each of the plurality of data transmissions pursuant to the persistent assignment, wherein the explicit assignment comprises an uplink ACK index corresponding to the identified uplink ACK resources on the downlink control channel via Layer 2 (L2) signaling, and to receive ACK feedback sent on the selected ACK resources by the wireless terminal. | Network
25. An apparatus that facilitates allocation of acknowledgement (ACK) resources in a wireless communication system, comprising: means for identifying uplink ACK resources of a shared uplink control channel for an access terminal to which a persistent assignment of communication resources for a plurality of data transmissions is to be communicated; means for communicating an explicit assignment of the identified uplink ACK resources via Layer 3 (L3) signaling, or a downlink control channel, or both L3 signaling and the downlink control channel to the access terminal for the persistent assignment of communication resources, without sending an assignment of uplink ACK resources for each of the plurality of data transmissions pursuant to the persistent assignment, wherein the means for communicating communicates an uplink ACK index corresponding to the identified uplink ACK resources on the downlink control channel via Layer 2 (L2) signaling; and means for receiving ACK feedback sent on the identified uplink ACK resources by the access terminal. | Network
28. A non-transitory computer-readable medium, comprising: code for causing a computer to identify acknowledgement (ACK) resources of a shared uplink control channel for a user with a persistent resource assignment for a plurality of data transmissions in a wireless communication system; code for causing the computer to send an explicit assignment for the identified uplink ACK resources via Layer 3 (L3) signaling, or a downlink control channel, or both L3 signaling and the downlink control channel to the user for the persistent resource assignment to the user, without sending an assignment of uplink ACK resources for each of the plurality of data transmissions pursuant to the persistent assignment, wherein the explicit assignment comprises an uplink ACK index corresponding to the identified uplink ACK resources on the downlink control channel via Layer 2 (L2) signaling; and code for causing the computer to receive ACK feedback sent on the identified uplink ACK resources by the user. | UE
31. An integrated circuit that executes computer-executable instructions for coordinating resources for uplink acknowledgement (ACK) transmission, the instructions comprising: identifying resources for uplink ACK transmission of a shared uplink control channel for a user equipment (UE) to be persistently assigned downlink communication resources for a plurality of data transmissions; sending an explicit assignment of the identified ACK resources via Layer 3 (L3) signaling, or a downlink control channel, or both L3 signaling and the downlink control channel to the UE for a persistent assignment of downlink communication resources to the UE, without sending an assignment of uplink ACK resources for each of the plurality of data transmissions pursuant to the persistent assignment, wherein the explicit assignment comprises an uplink ACK index corresponding to the identified uplink ACK resources communicated on the downlink control channel via Layer 2 (L2) signaling; and receiving ACK feedback sent on the identified ACK resources by the UE. | Network
1. A method for wireless communication, comprising: sending a first control channel at a first transmit power level if the first control channel is not multiplexed with second control channels from other user equipments (UEs); sending the first control channel at a second transmit power level different from the first transmit power level if the first control channel is multiplexed with the second control channels from the other UEs; adjusting transmit power of a user equipment (UE) based on power control; and determining the first or second transmit power level based on first or second power offset, respectively, and the adjusted transmit power of the UE. | UE
6. A method for wireless communication, comprising: sending a first control channel at a first transmit power level if the first control channel is not multiplexed with second control channels from other user equipments (UEs); and sending the first control channel at a second transmit power level different from the first transmit power level if the first control channel is multiplexed with the second control channels from the other UEs, wherein the first control channel comprises a channel quality indicator (CQI) channel, wherein the second control channels comprise acknowledgement (ACK) channels, wherein the second transmit power level is lower than the first transmit power level, wherein the first transmit power level achieves a first target signal-to-noise ratio (SNR) for the CQI channel if not multiplexed with the ACK channels from the other UEs, and wherein the second transmit power level achieves a second target SNR for the CQI channel if multiplexed with the ACK channels from the other UEs, the second target SNR being lower than the first target SNR. | UE
7. A method for wireless communication, comprising: sending a first control channel at a first transmit power level if the first control channel is not multiplexed with second control channels from other user equipments (UEs); and sending the first control channel at a second transmit power level different from the first transmit power level if the first control channel is multiplexed with the second control channels from the other UEs, wherein the first control channel comprises an acknowledgement (ACK) channel, wherein the second control channels comprise channel quality indicator (CQI) channels, wherein the second transmit power level is higher than the first transmit power level, wherein the first transmit power level achieves a first target signal-to-noise ratio (SNR) for the ACK channel if not multiplexed with the CQI channels from the other UEs, and wherein the second transmit power level achieves a second target SNR for the ACK channel if multiplexed with the CQI channels from the other UEs, the second target SNR being higher than the first target SNR. | UE
8. A method for wireless communication, comprising: sending a first control channel at a first transmit power level if the first control channel is not multiplexed with second control channels from other user equipments (UEs); and sending the first control channel at a second transmit power level different from the first transmit power level if the first control channel is multiplexed with the second control channels from the other UEs, wherein the first control channel comprises an acknowledgement (ACK) channel, wherein the second control channels comprise channel quality indicator (CQI) channels, wherein the second transmit power level is higher than the first transmit power level, wherein the sending the first control channel at the first transmit power level comprises sending an ACK at the first transmit power level or a negative acknowledgement (NAK) at a third transmit power level if the ACK channel is not multiplexed with the CQI channels from the other UEs, the third transmit power level being higher than the first transmit power level, and wherein the sending the first control channel at the second transmit power level comprises sending the ACK at the second transmit power level or the NAK at a fourth transmit power level if the ACK channel is multiplexed with the CQI channels from the other UEs, the fourth transmit power level being higher than the second transmit power level. | UE
9. A method for wireless communication, comprising: sending a first control channel at a first transmit power level if the first control channel is not multiplexed with second control channels from other user equipments (UEs); and sending the first control channel at a second transmit power level different from the first transmit power level if the first control channel is multiplexed with the second control channels from the other UEs, wherein spreading is used for one of the first and second control channels and is not used for other one of the first and second control channels. | UE
10. A method for wireless communication, comprising: sending a first control channel at a first transmit power level if the first control channel is not multiplexed with second control channels from other user equipments (UEs); and sending the first control channel at a second transmit power level different from the first transmit power level if the first control channel is multiplexed with the second control channels from the other UEs, wherein the first and second control channels have different target signal-to-noise ratios (SNRs) and different received signal levels when multiplexed together. | UE
11. A method for wireless communication, comprising: sending a first control channel at a first transmit power level if the first control channel is not multiplexed with second control channels from other user equipments (UEs); sending the first control channel at a second transmit power level different from the first transmit power level if the first control channel is multiplexed with the second control channels from the other UEs; receiving signaling indicating whether or not the first control channel is multiplexed with the second control channels from the other UEs; and selecting the first or second transmit power level for the first control channel based on the signaling. | UE
12. An apparatus for wireless communication, comprising: at least one processor configured to send a first control channel at a first transmit power level if the first control channel is not multiplexed with second control channels from other user equipments (UEs), and to send the first control channel at a second transmit power level different from the first transmit power level if the first control channel is multiplexed with the second control channels from the other UEs, wherein the at least one processor is configured to adjust transmit power of a user equipment (UE) based on power control, and to determine the first or second transmit power level based on first or second power offset, respectively, and the adjusted transmit power of the UE. | UE
16. An apparatus for wireless communication, comprising: means for sending a first control channel at a first transmit power level if the first control channel is not multiplexed with second control channels from other user equipments (UEs); means for sending the first control channel at a second transmit power level different from the first transmit power level if the first control channel is multiplexed with the second control channels from the other UEs; means for adjusting transmit power of a user equipment (UE) based on power control; and means for determining the first or second transmit power level based on first or second power offset, respectively, and the adjusted transmit power of the UE. | UE
20. A computer program product, comprising: a non-transitory computer-readable medium comprising: code for causing at least one computer to send a first control channel at a first transmit power level if the first control channel is not multiplexed with second control channels from other user equipments (UEs); code for causing the at least one computer to send the first control channel at a second transmit power level different from the first transmit power level if the first control channel is multiplexed with the second control channels from the other UEs; code for causing at least one computer to adjust transmit power of a user equipment (UE) based on power control; and code for causing at least one computer to determine the first or second transmit power level based on first or second power offset, respectively, and the adjusted transmit power of the UE. | UE
21. A method for wireless communication, comprising: sending a channel quality indicator (CQI) channel at a first transmit power level if the CQI channel is not multiplexed with acknowledgement (ACK) channels from other user equipments (UEs); sending the CQI channel at a second transmit power level lower than the first transmit power level if the CQI channel is multiplexed with the ACK channels from the other UEs; and generating multiple data sequences for the CQI channel without spreading, wherein the sending the CQI channel at the second transmit power level comprises sending the multiple data sequences in multiple symbol periods of a resource block at the second transmit power level, and wherein the ACK channels from the other UEs are sent with spreading in the resource block. | UE
22. A method for wireless communication, comprising: sending a channel quality indicator (CQI) channel at a first transmit power level if the CQI channel is not multiplexed with acknowledgement (ACK) channels from other user equipments (UEs); sending the CQI channel at a second transmit power level lower than the first transmit power level if the CQI channel is multiplexed with the ACK channels from the other UEs; and generating multiple data sequences for the CQI channel based on a reference signal sequence, wherein the sending the CQI channel at the second transmit power level comprises sending the multiple data sequences in multiple symbol periods of a resource block at the second transmit power level, wherein data sequences for the ACK channels from the other UEs are generated with at least one other reference signal sequence, and wherein the reference signal sequence and the at least one other reference signal sequence correspond to different cyclic shifts of a base sequence. | UE
23. An apparatus for wireless communication, comprising: at least one processor configured to send a channel quality indicator (CQI) channel at a first transmit power level if the CQI channel is not multiplexed with acknowledgement (ACK) channels from other user equipments (UEs), and to send the CQI channel at a second transmit power level lower than the first transmit power level if the CQI channel is multiplexed with the ACK channels from the other UEs, wherein the at least one processor is configured to generate multiple data sequences for the CQI channel without spreading, and to send the multiple data sequences in multiple symbol periods of a resource block at the second transmit power level, wherein the ACK channels from the other UEs are sent with spreading in the resource block. | UE
24. An apparatus for wireless communication, comprising: at least one processor configured to send a channel quality indicator (CQI) channel at a first transmit power level if the CQI channel is not multiplexed with acknowledgement (ACK) channels from other user equipments (UEs), and to send the CQI channel at a second transmit power level lower than the first transmit power level if the CQI channel is multiplexed with the ACK channels from the other UEs, wherein the at least one processor is configured to generate multiple data sequences for the CQI channel based on a reference signal sequence, and to send the multiple data sequences in multiple symbol periods of a resource block at the second transmit power level, wherein data sequences for the ACK channels from the other UEs are generated with at least one other reference signal sequence, and wherein the reference signal sequence and the at least one other reference signal sequence correspond to different cyclic shifts of a base sequence. | UE
25. A method for wireless communication, comprising: receiving a first control channel from a user equipment (UE) at a first received signal-to-noise ratio (SNR) if the first control channel is not multiplexed with second control channels from other UEs; and receiving the first control channel at a second received SNR different from the first received SNR if the first control channel is multiplexed with the second control channels from the other UEs, wherein the first control channel comprises a channel quality indicator (CQI) channel, wherein the second control channels comprise acknowledgement (ACK) channels, and wherein the second received SNR is lower than the first received SNR, the method further comprising: performing erasure detection for the CQI channel if multiplexed with the ACK channels from the other UEs; and skipping the erasure detection for the CQI channel if not multiplexed with the ACK channels from the other UEs. | Network
28. A method for wireless communication, comprising: receiving a first control channel from a user equipment (UE) at a first received signal-to-noise ratio (SNR) if the first control channel is not multiplexed with second control channels from other UEs; and receiving the first control channel at a second received SNR different from the first received SNR if the first control channel is multiplexed with the second control channels from the other UEs, wherein the first control channel comprises a channel quality indicator (CQI) channel, wherein the second control channels comprise acknowledgement (ACK) channels, and wherein the second received SNR is lower than the first received SNR, the method further comprising: determining whether the CQI channel is reliable based on a metric; using a CQI report received from the CQI channel if the CQI channel is deemed reliable; and discarding the CQI report if the CQI channel is deemed unreliable. | Network
29. An apparatus for wireless communication, comprising: at least one processor configured to receive a first control channel from a user equipment (UE) at a first received signal-to-noise ratio (SNR) if the first control channel is not multiplexed with second control channels from other UEs, and to receive the first control channel at a second received SNR different from the first received SNR if the first control channel is multiplexed with the second control channels from the other UEs, wherein the first control channel comprises a channel quality indicator (CQI) channel, wherein the second control channels comprise acknowledgement (ACK) channels, wherein the second received SNR is lower than the first received SNR, and wherein the at least one processor is configured to perform erasure detection for the CQI channel if multiplexed with the ACK channels from the other UEs, and to skip the erasure detection for the CQI channel if not multiplexed with the ACK channels from the other UEs. | Network
32. An apparatus for wireless communication, comprising: at least one processor configured to receive a first control channel from a user equipment (UE) at a first received signal-to-noise ratio (SNR) if the first control channel is not multiplexed with second control channels from other UEs, and to receive the first control channel at a second received SNR different from the first received SNR if the first control channel is multiplexed with the second control channels from the other UEs, wherein the first control channel comprises a channel quality indicator (CQI) channel, wherein the second control channels comprise acknowledgement (ACK) channels, wherein the second received SNR is lower than the first received SNR, and wherein the at least one processor is configured to determine whether the CQI channel is reliable based on a metric, to use a CQI report received from the CQI channel if the CQI channel is deemed reliable, and to discard the CQI report if the CQI channel is deemed unreliable. | Network
33. An apparatus for wireless communication, comprising: means for sending a channel quality indicator (CQI) channel at a first transmit power level if the CQI channel is not multiplexed with acknowledgement (ACK) channels from other user equipments (UEs); means for sending the CQI channel at a second transmit power level lower than the first transmit power level if the CQI channel is multiplexed with the ACK channels from the other UEs; and means for generating multiple data sequences for the CQI channel without spreading, wherein the sending the CQI channel at the second transmit power level comprises sending the multiple data sequences in multiple symbol periods of a resource block at the second transmit power level, and wherein the ACK channels from the other UEs are sent with spreading in the resource block. | UE
34. A computer program product, comprising: a non-transitory computer-readable medium comprising: code for causing at least one computer to send a channel quality indicator (CQI) channel at a first transmit power level if the CQI channel is not multiplexed with acknowledgement (ACK) channels from other user equipments (UEs); code for causing the at least one computer to send the CQI channel at a second transmit power level lower than the first transmit power level if the CQI channel is multiplexed with the ACK channels from the other UEs; and code for causing the at least one computer to generate multiple data sequences for the CQI channel without spreading, wherein the sending the CQI channel at the second transmit power level comprises sending the multiple data sequences in multiple symbol periods of a resource block at the second transmit power level, and wherein the ACK channels from the other UEs are sent with spreading in the resource block. | UE
35. An apparatus for wireless communication, comprising: means for receiving a first control channel from a user equipment (UE) at a first received signal-to-noise ratio (SNR) if the first control channel is not multiplexed with second control channels from other UEs; and means for receiving the first control channel at a second received SNR different from the first received SNR if the first control channel is multiplexed with the second control channels from the other UEs, wherein the first control channel comprises a channel quality indicator (CQI) channel, wherein the second control channels comprise acknowledgement (ACK) channels, and wherein the second received SNR is lower than the first received SNR, the apparatus further comprising: means for performing erasure detection for the CQI channel if multiplexed with the ACK channels from the other UEs; and means for skipping the erasure detection for the CQI channel if not multiplexed with the ACK channels from the other UEs. | Network
36. A computer program product, comprising: a non-transitory computer-readable medium comprising: code for causing at least one computer to receive a first control channel from a user equipment (UE) at a first received signal-to-noise ratio (SNR) if the first control channel is not multiplexed with second control channels from other UEs; and code for causing the at least one computer to receive the first control channel at a second received SNR different from the first received SNR if the first control channel is multiplexed with the second control channels from the other UEs, wherein the first control channel comprises a channel quality indicator (CQI) channel, wherein the second control channels comprise acknowledgement (ACK) channels, and wherein the second received SNR is lower than the first received SNR, the computer-readable medium further comprising: code for causing the at least one computer to perform erasure detection for the CQI channel if multiplexed with the ACK channels from the other UEs; and code for causing the at least one computer to skip the erasure detection for the CQI channel if not multiplexed with the ACK channels from the other UEs. | Network
1. A method for wireless communication, comprising: spreading a reference signal sequence with an orthogonal sequence to obtain multiple pilot sequences; sending the multiple pilot sequences on multiple subcarriers in multiple symbol periods, each pilot sequence in a different symbol period, each pilot sequence being sent on the multiple subcarriers; modulating the reference signal sequence with acknowledgement (ACK) information to obtain a modulated sequence; spreading the modulated sequence with a second orthogonal sequence to obtain multiple data sequences; and sending the multiple data sequences on the multiple subcarriers in multiple symbol periods for data, one data sequence in each symbol period for data, each data sequence being sent on the multiple subcarriers. | UE
4. An apparatus for wireless communication, comprising: at least one processor configured to spread a reference signal sequence with an orthogonal sequence to obtain multiple pilot sequences, and to send the multiple pilot sequences on multiple subcarriers in multiple symbol periods, each pilot sequence in a different symbol period, each pilot sequence being sent on the multiple subcarriers, wherein the at least one processor is configured to modulate the reference signal sequence with acknowledgement (ACK) information to obtain a modulated sequence, to spread the modulated sequence with a second orthogonal sequence to obtain multiple data sequences, and to send the multiple data sequences on the multiple subcarriers in multiple symbol periods for data, each data sequence in each symbol period for data, each data sequence being sent on the multiple subcarriers. | UE
5. An apparatus for wireless communication, comprising: means for spreading a reference signal sequence with an orthogonal sequence to obtain multiple pilot sequences; means for sending the multiple pilot sequences on multiple subcarriers in multiple symbol periods, each pilot sequence in a different symbol period, each pilot sequence being sent on the multiple subcarriers; means for modulating the reference signal sequence with acknowledgement (ACK) information to obtain a modulated sequence; means for spreading the modulated sequence with a second orthogonal sequence to obtain multiple data sequences; and means for sending the multiple data sequences on the multiple subcarriers in multiple symbol periods for data, one data sequence in each symbol period for data, each data sequence being sent on the multiple subcarriers. | UE
6. A method for wireless communication, comprising: generating multiple pilot sequences based on a reference signal sequence; sending the multiple pilot sequences on multiple subcarriers in multiple symbol periods separated by at least one symbol period, each pilot sequence in a different symbol period, each pilot sequence being sent on the multiple subcarriers; generating multiple modulation symbols based on channel quality indicator (CQI) information or both CQI and acknowledgement (ACK) information; modulating the reference signal sequence with the multiple modulation symbols to obtain multiple data sequences; and sending the multiple data sequences on the multiple subcarriers in multiple symbol periods for data, each data sequence in a different symbol period for data, each data sequence being sent on the multiple subcarriers. | UE
8. An apparatus for wireless communication, comprising: at least one processor configured to generate multiple pilot sequences based on a reference signal sequence, to send the multiple pilot sequences on multiple subcarriers in multiple symbol periods separated by at least one symbol period, each pilot sequence in a different symbol period, each pilot sequence being sent on the multiple subcarriers, to generate multiple modulation symbols based on channel quality indicator (CQI) information or both CQI and acknowledgement (ACK) information, to modulate the reference signal sequence with the multiple modulation symbols to obtain multiple data sequences, and to send the multiple data sequences on the multiple subcarriers in multiple symbol periods from data, one data sequence in each symbol period for data, each data sequence being sent on the multiple subcarriers. | UE
10. A method for wireless communication, comprising: receiving multiple pilot sequences on multiple subcarriers in multiple symbol periods, each pilot sequence in a different symbol period; despreading the multiple pilot sequences with an orthogonal sequence to obtain a despread pilot sequence; deriving a channel estimate based on the despread pilot sequence; receiving multiple data sequences on the multiple subcarriers in multiple symbol periods for data, one data sequence in each symbol period for data; performing coherent detection for the multiple data sequences with the channel estimate to obtain multiple detected data sequences; despreading the multiple detected data sequences with a second orthogonal sequence to obtain a despread data sequence; and recovering acknowledgement (ACK) information based on the despread data sequence. | Network
11. An apparatus for wireless communication, comprising: at least one processor configured to receive multiple pilot sequences on multiple subcarriers in multiple symbol periods, each pilot sequence in a different symbol period, to despread the multiple pilot sequences with an orthogonal sequence to obtain a despread pilot sequence, and to derive a channel estimate based on the despread pilot sequence, wherein the at least one processor is configured to receive multiple data sequences on the multiple subcarriers in multiple symbol periods for data, one data sequence in each symbol period for data, to perform coherent detection for the multiple data sequences with the channel estimate to obtain multiple detected data sequences, to despread the multiple detected data sequences with a second orthogonal sequence to obtain a despread data sequence, and to recover acknowledgement (ACK) information based on the despread data sequence. | Network
12. A method for wireless communication, comprising: receiving multiple pilot sequences on multiple subcarriers in multiple symbol periods separated by at least one symbol period, each pilot sequence in a different symbol period; deriving a channel estimate based on the multiple pilot sequences; receiving multiple data sequences on the multiple subcarriers in multiple symbol periods for data, one data sequence in each symbol period for data; performing coherent detection for the multiple data sequences with the channel estimate to obtain multiple detected data sequences; and recovering channel quality indicator (CQI) information or both CQI and acknowledgement (ACK) information based on the multiple detected data sequences. | Network
14. An apparatus for wireless communication, comprising: at least one processor configured to receive multiple pilot sequences on multiple subcarriers in multiple symbol periods separated by at least one symbol period, each pilot sequence in a different symbol period, to derive a channel estimate based on the multiple pilot sequences, to receive multiple data sequences on the multiple subcarriers in multiple symbol periods for data, one data sequence in each symbol period for data, to perform coherent detection for the multiple data sequences with the channel estimate to obtain multiple detected data sequences, and to recover channel quality indicator (CQI) information or both CQI and acknowledgement (ACK) information based on the multiple detected data sequences. | Network
15. A method for wireless communication, comprising: selecting first and second orthogonal sequences from a set of orthogonal sequences generated based on a discrete Fourier transform (DFT) matrix; selecting first and second reference signal sequences from a set of reference signal sequences generated based on different cyclic shifts of a base sequence; assigning the first reference signal sequence and the first orthogonal sequence to a first user equipment (UE) for sending pilot sequences; and assigning the second reference signal sequence and the second orthogonal sequence to a second UE for sending pilot sequences. | Network
20. An apparatus for wireless communication, comprising: at least one processor configured to select first and second orthogonal sequences from a set of orthogonal sequences generated based on a discrete Fourier transform (DFT) matrix, to select first and second reference signal sequences from a set of reference signal sequences generated based on different cyclic shifts of a base sequence, to assign the first reference signal sequence and the first orthogonal sequence to a first user equipment (UE) for sending pilot sequences, and to assign the second reference signal sequence and the second orthogonal sequence to a second UE for sending pilot sequences. | Network
22. An apparatus for wireless communication, comprising: means for generating multiple pilot sequences based on a reference signal sequence; means for sending the multiple pilot sequences on multiple subcarriers in multiple symbol periods separated by at least one symbol period, each pilot sequence in a different symbol period, each pilot sequence being sent on the multiple subcarriers; means for generating multiple modulation symbols based on channel quality indicator (CQI) information or both CQI and acknowledgement (ACK) information; means for modulating the reference signal sequence with the multiple modulation symbols to obtain multiple data sequences; and means for sending the multiple data sequences on the multiple subcarriers in multiple symbol periods for data, one data sequence in each symbol period for data, each data sequence being sent on the multiple subcarriers. | UE
23. A computer program product, comprising: a non-transitory computer-readable medium comprising: code for generating multiple pilot sequences based on a reference signal sequence; code for sending the multiple pilot sequences on multiple subcarriers in multiple symbol periods separated by at least one symbol period, each pilot sequence in a different symbol period, each pilot sequence being sent on the multiple subcarriers; code for generating multiple modulation symbols based on channel quality indicator (CQI) information or both CQI and acknowledgement (ACK) information; code for modulating the reference signal sequence with the multiple modulation symbols to obtain multiple data sequences; and code for sending the multiple data sequences on the multiple subcarriers in multiple symbol periods for data, one data sequence in each symbol periods for data, each data sequence being sent on the multiple subcarriers. | UE
24. A computer program product, comprising: a non-transitory computer-readable medium comprising: code for spreading a reference signal sequence with an orthogonal sequence to obtain multiple pilot sequences; code for sending the multiple pilot sequences on multiple subcarriers in multiple symbol periods, each pilot sequence in a different symbol period, each pilot sequence being sent on the multiple subcarriers; code for modulating the reference signal sequence with acknowledgement (ACK) information to obtain a modulated sequence; code for spreading the modulated sequence with a second orthogonal sequence to obtain multiple data sequences; and code for sending the multiple data sequences on the multiple subcarriers in multiple symbol periods for data, one data sequence in each symbol period for data, each data sequence being sent on the multiple subcarriers. | UE
25. A computer program product, comprising: a non-transitory computer-readable medium comprising: code for generating multiple pilot sequences based on a reference signal sequence; code for sending the multiple pilot sequences on multiple subcarriers in multiple symbol periods separated by at least one symbol period, each pilot sequence in a different symbol period, each pilot sequence being sent on the multiple subcarriers; code for generating multiple modulation symbols based on channel quality indicator (CQI) information or both CQI and acknowledgement (ACK) information; code for modulating the reference signal sequence with the multiple modulation symbols to obtain multiple data sequences; and code for sending the multiple data sequences on the multiple subcarriers in multiple symbol periods for data, each data sequence in a different symbol period for data, each data sequence being sent on the multiple subcarriers. | UE
26. A computer program product, comprising: a non-transitory computer-readable medium comprising: code for receiving multiple pilot sequences on multiple subcarriers in multiple symbol periods, each pilot sequence in a different symbol period; code for despreading the multiple pilot sequences with an orthogonal sequence to obtain a despread pilot sequence; code for deriving a channel estimate based on the despread pilot sequence; code for receiving multiple data sequences on the multiple subcarriers in multiple symbol periods for data, one data sequence in each symbol period for data; code for performing coherent detection for the multiple data sequences with the channel estimate to obtain multiple detected data sequences; code for despreading the multiple detected data sequences with a second orthogonal sequence to obtain a despread data sequence; and code for recovering acknowledgement (ACK) information based on the despread data sequence. | Network
27. A computer program product, comprising: a non-transitory computer-readable medium comprising: code for receiving multiple pilot sequences on multiple subcarriers in multiple symbol periods separated by at least one symbol period, each pilot sequence in a different symbol period; code for deriving a channel estimate based on the multiple pilot sequences; code for receiving multiple data sequences on the multiple subcarriers in multiple symbol periods for data, one data sequence in each symbol period for data; code for performing coherent detection for the multiple data sequences with the channel estimate to obtain multiple detected data sequences; and code for recovering channel quality indicator (CQI) information or both CQI and acknowledgement (ACK) information based on the multiple detected data sequences. | Network
1 . A method for wireless communication, comprising: selecting first and second orthogonal sequences from a set of orthogonal sequences generated based on a discrete Fourier transform (DFT) matrix; selecting first and second reference signal sequences from a set of reference signal sequences generated based on different cyclic shifts of a base sequence; assigning the first reference signal sequence and the first orthogonal sequence to a first user equipment (UE) for sending pilot; and assigning the second reference signal sequence and the second orthogonal sequence to a second UE for sending pilot. | Network
26 . An apparatus for wireless communication, comprising: at least one processor configured to: receive multiple pilot sequences on multiple subcarriers in multiple symbol periods, one pilot sequence in each symbol period for pilot; despread the multiple pilot sequences with an orthogonal sequence to obtain a despread pilot sequence; and derive a channel estimate based on the despread pilot sequence. | Network
1. The method which is the method for the wireless telecommunication; it includes the step of diffusing the standards signal sequence it uses the orthogonal sequence, and the step that multiple symbol periods transmit one pilot sequence ― through multiple subcarriers from multiple pilot sequence ― each symbol periods in order to obtain multiple pilot sequences; and each pilot sequence is transmitted through multiple subcarriers. For the wireless telecommunication. | UE
12. The apparatus which is the apparatus for the wireless telecommunication; it uses the orthogonal sequence in order to obtain multiple pilot sequences and it diffuses the standards signal sequence; it includes one or more processor which is comprised in multiple symbol periods in order to transmit one pilot sequence ― through multiple subcarriers from multiple pilot sequence ― each symbol periods; and each pilot sequence is transmitted through multiple subcarriers. For the wireless telecommunication. | UE
16. The apparatus which is the apparatus for the wireless telecommunication; it uses the orthogonal sequence in order to obtain multiple pilot sequences and it includes the means for diffusing the standards signal sequence, and the means for multiple symbol periods transmitting one pilot sequence ― through multiple subcarriers from multiple pilot sequence ― each symbol periods; and each pilot sequence is transmitted through multiple subcarriers. For the wireless telecommunication. | UE
20. The computer program goods which is the computer program goods including the computer-readable medium; the computer-readable medium includes the code which diffuses the standards signal sequence by using the orthogonal sequence in order to obtain multiple pilot sequences to one or more computer and the code which multiple symbol periods transmit one pilot sequence ― to one or more computer through multiple subcarriers from multiple pilot sequence ― each symbol periods; and each pilot sequence is transmitted through multiple subcarriers. | UE
21. The method which is the method for the wireless telecommunication; it includes step of transmitting one pilot sequence ― in the step produced and the multiple symbol periods located as one or more symbol period in the multiple pilot sequence ― each symbol periods through the multiple subcarriers multiple pilot sequences based on the standards signal sequence; and each pilot sequence is transmitted through multiple subcarriers. For the wireless telecommunication. | UE
26. The apparatus which is the apparatus for the wireless telecommunication; it produces multiple pilot sequences based on the standards signal sequence; it includes one or more processor which is comprised in multiple symbol periods separated as one or more symbol period in order to transmit one pilot sequence ― through multiple subcarriers from multiple pilot sequence ― each symbol periods; and each pilot sequence is transmitted through multiple subcarriers. For the wireless telecommunication. | UE
29. As the method for the wireless telecommunication, the method for the wireless telecommunication comprises the steps of: dispreading the multiple pilot sequences in order to obtain the step: pilot sequence which is dispread in multiple symbol periods receives one pilot sequence ― by multiple pilot sequence ― each symbol periods through multiple subcarriers the orthogonal sequence is used; and inducing the channel estimate based on the pilot sequence which is dispread as described above. | Network
34. The apparatus it is the apparatus for the wireless telecommunication; it receives one pilot sequence ― by multiple symbol periods through multiple subcarriers by multiple pilot sequence ― each symbol periods; it uses the orthogonal sequence in order to obtain the pilot sequence which is dispread and it dispreads multiple pilot sequences; and for including one or more processor which is comprised in order to induce the channel estimate based on the pilot sequence which is dispread as described above. For the wireless telecommunication. | Network
37. As the method for the wireless telecommunication, the method for the wireless telecommunication comprises the steps of: receiving one pilot sequence ― in the multiple symbol periods located as one or more symbol period in the multiple pilot sequence ― each symbol periods through the multiple subcarriers; and inducing the channel estimate based on the multiple pilot sequences. | UE OR Network
41. The apparatus it is the apparatus for the wireless telecommunication; it receives one pilot sequence ― by multiple symbol periods separated as one or more symbol period through multiple subcarriers by multiple pilot sequence ― each symbol periods; and for including one or more processor which is comprised in order to induce the channel estimate based on multiple pilot sequences. For the wireless telecommunication. | UE OR Network
43. As the method for the wireless telecommunication, the method for the wireless telecommunication comprises the steps of: assigning the first standards signal sequence in the first user equipment (UE) and the first orthogonal sequence step of selecting the first from the set of the orthogonal sequences generated based on the discrete Fourier transform (DFT) matrix and second orthogonal sequences: step of selecting the first from the set of standards signal sequences generated based on the different cyclic shifts of the base sequence and second standards signal sequences: pilot are seen off; and assigning the second standards signal sequence in the second UE and the second orthogonal sequence the pilot is seen off. | Network
48. The apparatus it is the apparatus for the wireless telecommunication; it selects the first and second orthogonal sequences from the set of the orthogonal sequences generated based on the discrete Fourier transform (DFT) matrix; the set selects the first and second standards signal sequences from the set of standards signal sequences generated based on the different cyclic shifts of the base sequence; the set assigns the first standards signal sequence and the first orthogonal sequence to the first user equipment (UE) in order to see the pilot off; and for including one or more processor which is comprised in order to assign the second standards signal sequence and the second orthogonal sequence to the second UE in order to see the pilot off. For the wireless telecommunication. | Network
1. A method for identifying a Mobile Internet Protocol (MIP) home agent (HA) in a wireless communication system, comprising: identifying a Packet Data Network Gateway (PDN GW) serving as an anchor point of a network-based mobility protocol used for communication in the wireless communication system; communicating one or more messages to the identified PDN GW containing respective requests for a MIP HA address; receiving information relating to the MIP HA address from the PDN GW in response to the one or more messages, wherein the information relating to the MIP HA address is provided by the PDN GW when the HA is collocated with the PDN GW, and wherein the information relating to the MIP HA address comprises information provided by a different device when the HA is not collocated with the PDN GW; and de-attaching from the PDN GW and re-attaching to a different PDN GW associated with the different device if the information relating to the MIP HA address indicates that the MIP HA is collocated with the different device. | UE OR Network
10. A method for identifying a Mobile Internet Protocol (MIP) home agent (HA) in a wireless communication system, comprising: identifying a Packet Data Network Gateway (PDN GW) serving as an anchor point of a network-based mobility protocol used for communication in the wireless communication system; communicating one or more messages to the identified PDN GW containing respective requests for a MIP HA address; and receiving information relating to the MIP HA address from the PDN GW in response to the one or more messages, wherein: the identifying comprises identifying a serving PDN GW; the communicating one or more messages comprises communicating a DNS query for the MIP HA to the serving PDN GW; the receiving comprises receiving a DNS reply from the serving PDN GW that indicates that the MIP HA is collocated with a PDN GW disparate from the serving PDN GW; and the method further comprises de-attaching from the serving PDN GW and re-attaching to the PDN GW indicated in the DNS reply. | UE OR Network
13. A wireless communications apparatus, comprising: a memory that stores data relating to a home agent (HA) for Mobile Internet Protocol (IP) communication and an access router (AR) that manages the wireless communications apparatus using at least one of Proxy Mobile IP (PMIP) or General Packet Radio Service Tunneling Protocol (GTP); and a processor configured to provide one or more messages to the AR requesting a global address for the HA and to receive information corresponding to the global address of the HA in response, wherein the information corresponding to the global address is provided by the AR when the HA is collocated with the AR, and wherein the information corresponding to the global address comprises information provided by a different device when the HA is not collocated with the AR, wherein the processor is further configured to de-attach from the AR and re-attach to a different AR associated with the different device if the information corresponding to the global address indicates that the HA is collocated with the different device. | UE OR Network
21. A wireless communications apparatus, comprising: a memory that stores data relating to a home agent (HA) for Mobile Internet Protocol (IP) communication and an access router (AR) that manages the wireless communications apparatus using at least one of Proxy Mobile IP (PMIP) or General Packet Radio Service Tunneling Protocol (GTP); and a processor configured to provide one or more messages to the AR requesting a global address for the HA and to receive information corresponding to the global address of the HA in response wherein the memory further stores data relating to a serving AR and a domain name associated with the HA and the processor is further configured to communicate a DNS query to the AR based on the domain name of the HA, to identify a DNS reply from the AR indicating that the HA is collocated with a non-serving AR, and to de-attach from the serving AR and re-attach with the AR at which the HA is located in response to the DNS reply. | UE OR Network
24. An apparatus that facilitates discovery of a Mobile Internet Protocol (IP) home agent, the apparatus comprising: means for communicating a request for a global IP address of a home agent to a Packet Data Network Gateway (PDN GW) serving as an anchor point of a network-based mobility protocol; means for receiving information relating to the global IP address of the home agent in response to the request, wherein the information relating to the global IP address is provided by the PDN GW when the home agent is collocated with the PDN GW, and wherein the information relating to the global IP address comprises information provided by a different device when the home agent is not collocated with the PDN GW; and means for de-attaching from the PDN GW and re-attaching to a different PDN GW associated with the different device if the information relating to the global IP address indicates that the home agent is collocated with the different device. | UE OR Network
25. A non-transitory machine-readable medium having stored thereon instructions which, when executed by a machine, cause the machine to perform operations comprising: identifying a serving access router serving as a network anchor point for one or more of Proxy Mobile Internet Protocol (PMIP) or General Packet Radio Service Tunneling Protocol (GTP); determining whether a first Mobile Internet Protocol (MIP) home agent (HA) is collocated with the serving access router; if the first MIP HA is collocated with the serving access router, discovering a global address for the first MIP HA; and if the first MIP HA is not collocated with the serving access router, establishing a connection with an access router at which a second MIP HA is located and discovering a global address for the second MIP HA upon establishment of a connection with the access router. | UE OR Network
26. An integrated circuit that executes computer-executable instructions for discovering a global address of a home agent, the instructions comprising: requesting a global address of a home agent from a Packet Data Network Gateway (PDN GW) serving as an anchor point for at least one of Proxy Mobile Internet Protocol (PMIP) or General Packet Radio Service Tunneling Protocol (GTP) by employing at least one of a Domain Name Service (DNS) query for a domain name configured based on the home agent or a connection attachment procedure; receiving information relating to the global address of the home agent from the PDN GW, wherein the information relating to the global address is provided by the PDN GW when the home agent is collocated with the PDN GW, and wherein the information relating to the global address comprises information provided by a different device when the home agent is not collocated with the PDN GW, the different device being collocated with the home agent; and de-attaching from the PDN GW and re-attaching to a different PDN GW associated with the different device if the information relating to the global address indicates that the home agent is collocated with the different device. | UE OR Network
1. A method for generating synchronization channels in a wireless communication system, the method comprising: generating a set of primary synchronization channel (P-SCH) sequences; generating an association among the generated set of primary synchronization sequences and a set of scrambling codes;generating a set of secondary synchronization channel sequences (S-SCH); and scrambling each element in the set of S-SCH sequences with the set of scrambling codes. | Network
22. An apparatus that operates in a wireless communication system, the apparatus comprising: a processor configured to generate a set of primary synchronization channel (P-SCH) sequence, to generate a set of scrambling codes and associate each element in the set to an element in the set of P-SCH sequences; to generate a set of secondary synchronization channels, and to scramble at least one element in the set of S-SCH with the generated set of scrambling codes; anda memory coupled to the processor. | Network
33. A computer program product, including a non-transitory computer-readable medium comprising: code for causing a computer to generate a set of primary synchronization channel (P-SCH) sequences, each element in the set of P-SCH sequences is identified with a reusable communication sector index; code for causing a computer to generate a one-to-one association among the generated set of primary synchronization sequences and a set of scrambling codes; code for causing a computer to generate a set of secondary synchronization channel sequences (S-SCH); and code for causing a computer to scramble each element in the set of S-SCH sequences with the set of scrambling codes. | Network
36. A wireless communication device comprising: means for generating a set of primary synchronization codes (PSCs), wherein each the PSCs in the set is indexed with a wireless communication reusable sector identifier; means for generating a set of scrambling codes, the set associated in a one-to-one relationship with the set of PSCs; means for generating a set of secondary synchronization codes (SSCs);means for scrambling an element in the set of SSCs with a subset of the set of scrambling codes; and means for conveying an element of the set of PSCs, an element of the set of SSCs. | Network
37. A method for processing synchronization channels transmitted in a wireless communication environment, the method comprising: receiving a set of primary synchronization channel (P-SCH) sequences and a set of secondary synchronization channel (S-SCH) sequences, wherein each element in the set of P-SCH sequences is indexed with a sector identifier; decoding the received set of P-SCH sequences and determining the associated sector identifier; establishing a scrambling code associated with each determined sector identifier; and decoding the received set of S-SCH sequences by employing the established scrambling codes to unscramble the received set of sequences. | UE
47. A computer program product, including a non-transitory computer-readable medium comprising: code for causing a computer to receive a set of primary synchronization channel (P-SCH) sequences and a set of secondary synchronization channel (S-SCH) sequences, wherein each element in the set of P-SCH sequences is indexed with a sector identifier; code for causing a computer to decode the received set of P-SCH sequences and determining the associated sector identifier; code for causing a computer to establish a scrambling code associated with each determined sector identifier; and code for causing a computer to decode the received set of S-SCH sequences by employing the established scrambling codes to unscramble the received set of sequences. | UE
48. A wireless communication device comprising: a processor configured to receive a set of primary synchronization channel (P-SCH) sequences and a set of secondary synchronization channel (S-SCH) sequences, wherein each element in the set of P-SCH sequences is indexed with a sector identifier; to decode the received set of P-SCH sequences and determining the associated sector identifier; to establish a scrambling code associated with each determined sector identifier; and to decode the received set of S-SCH sequences by employing the established scrambling codes to unscramble the received set of sequences; anda memory coupled to the processor. | UE
55. An apparatus that operates in a wireless environment, the apparatus comprising: means for receiving a set of primary synchronization codes (PSCs) and a set of secondary synchronization codes (SSCs), wherein each element in the set of PSCs is indexed with a sector identifier;means for decoding the received set of PSCs and determining the associated sector identifier; means for establishing a scrambling code associated with each determined sector identifier;means for decoding the received set of SSCs by employing the established scrambling codes to unscramble the received set of sequences; and means for storing a lookup table that facilitates to identify a scrambling code and a library of scrambling codes. | UE
1. As the method for producing synchronous channels in the radio communications system by the base station, the method for producing synchronous channels comprises the steps of: producing the second synchronization channel sequence (S-SCH) of the step of producing first synchronous channel (P-SCH) sequences of one set: the step of producing the linkage (association) between the scrambling codes of first synchronization channel sequences of set and one set it is generated: one set; and scrambling using the scrambling codes of one set, the S-SCH sequence (SSC) within S-SCH sequences of one set. | Network
22. As the apparatus for operating in the radio communications system, the apparatus for operating in the radio communications system including using the scrambling codes of set it is generated the second synchronous channel (S-SCH) of one set is produced the first synchronous channel (P-SCH) sequence of one set is produced; the scrambling codes of one set are produced; and the scrambling code within the scrambling codes of one set is associated with the P-SCH sequence within P-SCH sequences of one set, the processor configured to scramble: and the memory of being connected to the processor at least one S-SCH sequence within S-SCH sequences of one set. | Network
33. As the computer-readable medium, the computer-readable medium including the code scrambling the S-SCH sequence within S-SCH sequences of one set. | Network
36. The wireless communications device comprising the means which is related to PSCs and 1- large -1 relation of one set PSC within PSC of the means － one sets for producing the primary synchronization code (PSC) of one set as the wireless communications device the scrambling code of the means － one sets is indexed for producing the scrambling codes of － : one set as the sector identifier which the wireless telecommunication is recyclable produce secondary synchronization code (SSC) of － : one set; the means using the sub set of the scrambling codes of one set, for scrambling SSC within SSCs of one set; and the means for delivering PSC of PSCs of one set, and SSC of SSCs of one set to the mobile terminal. | Network
37. As the method for processing synchronous channels transmitted in the wireless communications network, the method for processing synchronous channels comprises the steps of: setting up the scrambling code related to the determined step of determining the sector identifier decoding and is related with: sector identifier; and decoding S-SCH sequences of the set as long as it is received it is for the sequences of set with the unscrambling (unscramble) below and the fixed scrambling codes as described above is used. | UE
47. The computer program goods comprising the cord which decodes P-SCH sequences of set as long as it is received and determines the sector identifier related with as described above to the ? : computer it is indexed by the P-SCH sequence within P-SCH sequence of the code ? one sets receiving first synchronous channel (P-SCH) sequences of one set and second synchronous channel (S-SCH) sequences of one set to the computer as the computer-readable medium as the sector identifier; the code setting up the scrambling code related to the determined sector identifier to the computer; and the cord which decodes S-SCH sequences of set as long as it is received to the computer the fixed scrambling codes as described above is used the sequences of set are unscrambled it is received. | UE
48. As the wireless communications device, the wireless communications device including the processor configured to as long as is received to the above by using decode S-SCH sequences of set: and the memory of being connected to the processor the fixed scrambling codes as described above the sequences of set are unscrambled it is received the scrambling code related to the determined sector identifier is set up the sector identifier related with as described above is determined the P-SCH sequence within P-SCH sequence of the ? one sets it decodes P-SCH sequences of set it is received as the sector identifier it is indexed first synchronous channel (P-SCH) sequences of one set and second synchronous channel (S-SCH) sequences of one set are received. | UE
55. The apparatus for operating in the radio environment comprising the means which is the apparatus for operating in the radio environment; and it decodes PSCs of set as long as it is indexed it is received as the sector identifier and determines the sector identifier related with as described above PSC within PSC of the means ? one sets for receiving first synchronous channel code (PSC) of one set and second synchronous channel code (SSC) of one set; the means for setting up the scrambling code related to the determined sector identifier; and the means for storing the look up table which can facilitate the discrimination of the library of the means: for decoding SSCs of set as long as it is received and scrambling code and scrambling codes it uses the fixed scrambling codes as described above so that the sequences of set be unscrambled as long as it is received. | UE
1. A method of sending data in a cellular communication system, comprising: multiplexing data for broadcast and multicast services and data for unicast services on radio resources available for downlink transmission; and periodically sending scheduling information used to determine the radio resources carrying the broadcast and multicast services wherein the scheduling information conveys information relating to at least one time frequency block used by the broadcast or multicast services, wherein the periodically sending sends the scheduling information for each of a plurality of scheduling periods, with each scheduling period including a plurality of sub-frames, wherein the at least one time frequency block related to the scheduling information for a given scheduling period indicates which of the plurality of sub-frames are used by the broadcast or multicast services for the given scheduling period, wherein a first of the broadcast and multicast services is allocated a first time frequency block with a first set of the plurality of sub-frames on a first frequency block within the given scheduling period, and wherein (i) a second of the broadcast and multicast services and/or (ii) one or more of the unicast services are allocated a second time frequency block with a second set of the plurality of sub-frames on a second frequency block that is different in size than the first frequency block within the given scheduling period. | Network
18. An apparatus configured to send data in a cellular communication system, comprising: at least one processor configured to multiplex data for broadcast and multicast services and data for unicast services on radio resources available for downlink transmission, and to periodically send scheduling information used to determine the radio resources carrying the broadcast and multicast services wherein the scheduling information conveys information relating to at least one time frequency block used by the broadcast or multicast services, wherein the at least one processor is configured to send the scheduling information for each of a plurality of scheduling periods, with each scheduling period including a plurality of sub-frames, wherein the at least one time frequency block related to the scheduling information for a given scheduling period indicates which of the plurality of sub-frames are used by the broadcast or multicast services for the given scheduling period, wherein a first of the broadcast and multicast services is allocated a first time frequency block with a first set of the plurality of sub-frames on a first frequency block within the given scheduling period, and wherein (i) a second of the broadcast and multicast services and/or (ii) one or more of the unicast services are allocated a second time frequency block with a second set of the plurality of sub-frames on a second frequency block that is different in size than the first frequency block within the given scheduling period. | Network
23. An apparatus configured to send data in a cellular communication system, comprising: means for multiplexing data for broadcast and multicast services and data for unicast services on radio resources available for downlink transmission; and means for periodically sending scheduling information used to determine the radio resources carrying the broadcast and multicast services wherein the scheduling information conveys information relating to at least one time frequency block used by the broadcast or multicast services, wherein the means for periodically sending sends the scheduling information for each of a plurality of scheduling periods, with each scheduling period including a plurality of sub-frames, wherein the at least one time frequency block related to the scheduling information for a given scheduling period indicates which of the plurality of sub-frames are used by the broadcast or multicast services for the given scheduling period, wherein a first of the broadcast and multicast services is allocated a first time frequency block with a first set of the plurality of sub-frames on a first frequency block within the given scheduling period, and wherein (i) a second of the broadcast and multicast services and/or (ii) one or more of the unicast services are allocated a second time frequency block with a second set of the plurality of sub-frames on a second frequency block that is different in size than the first frequency block within the given scheduling period. | Network
29. A method of receiving data in a cellular communication system, comprising: receiving scheduling information for broadcast and multicast services multiplexed with unicast services wherein the scheduling information conveys information relating to at least one time frequency block used by the broadcast or multicast services; determining radio resources used for at least one service among the broadcast and multicast services based on the scheduling information; and processing transmissions received on the radio resources to recover data for the at least one service, wherein the scheduling information is related to a given scheduling period among a plurality of scheduling periods, with each scheduling period including a plurality of sub-frames, wherein the at least one time frequency block related to the scheduling information for the given scheduling period indicates which of the plurality of sub-frames are used by the broadcast or multicast services for the given scheduling period, wherein a first of the broadcast and multicast services is allocated a first time frequency block with a first set of the plurality of sub-frames on a first frequency block within the given scheduling period, and wherein (i) a second of the broadcast and multicast services and/or (ii) one or more of the unicast services are allocated a second time frequency block with a second set of the plurality of sub-frames on a second frequency block that is different in size than the first frequency block within the given scheduling period. | UE
35. An apparatus configured to receive data for wireless communication, comprising: at least one processor configured to receive scheduling information for broadcast and multicast services multiplexed with unicast services wherein the scheduling information conveys at least one time frequency block used by the broadcast or multicast services, to determine radio resources used for at least one service among the broadcast and multicast services based on the scheduling information, and to process transmissions received on the radio resources to recover data for the at least one service, wherein the scheduling information is related to a given scheduling period among a plurality of scheduling periods, with each scheduling period including a plurality of sub-frames, wherein the at least one time frequency block related to the scheduling information for the given scheduling period indicates which of the plurality of sub-frames are used by the broadcast or multicast services for the given scheduling period, wherein a first of the broadcast and multicast services is allocated a first time frequency block with a first set of the plurality of sub-frames on a first frequency block within the given scheduling period, and wherein (i) a second of the broadcast and multicast services and/or (ii) one or more of the unicast services are allocated a second time frequency block with a second set of the plurality of sub-frames on a second frequency block that is different in size than the first frequency block within the given scheduling period. | UE
39. An apparatus configured to receive data in a cellular communication system, comprising: means for receiving scheduling information for broadcast and multicast services multiplexed with unicast services wherein the scheduling information conveys information relating to at least one time frequency block used by the broadcast or multicast services; means for determining radio resources used for at least one service among the broadcast and multicast services based on the scheduling information; and means for processing transmissions received on the radio resources to recover data for the at least one service, wherein the scheduling information is related to a given scheduling period among a plurality of scheduling periods, with each scheduling period including a plurality of sub-frames, wherein the at least one time frequency block related to the scheduling information for the given scheduling period indicates which of the plurality of sub-frames are used by the broadcast or multicast services for the given scheduling period, wherein a first of the broadcast and multicast services is allocated a first time frequency block with a first set of the plurality of sub-frames on a first frequency block within the given scheduling period, and wherein (i) a second of the broadcast and multicast services and/or (ii) one or more of the unicast services are allocated a second time frequency block with a second set of the plurality of sub-frames on a second frequency block that is different in size than the first frequency block within the given scheduling period. | UE
40. A non-transitory computer-readable medium containing instructions stored thereon, the instructions comprising: code for causing at least one computer to receive scheduling information for broadcast and multicast services multiplexed with unicast services wherein the scheduling information conveys information relating to at least one time frequency block used by the broadcast or multicast services; code for causing the at least one computer to determine radio resources used for at least one service among the broadcast and multicast services based on the scheduling information; and code for causing the at least one computer to process transmissions received on the radio resources to recover data for the at least one service, wherein the scheduling information is related to a given scheduling period among a plurality of scheduling periods, with each scheduling period including a plurality of sub-frames, wherein the at least one time frequency block related to the scheduling information for the given scheduling period indicates which of the plurality of sub-frames are used by the broadcast or multicast services for the given scheduling period, wherein a first of the broadcast and multicast services is allocated a first time frequency block with a first set of the plurality of sub-frames on a first frequency block within the given scheduling period, and wherein (i) a second of the broadcast and multicast services and/or (ii) one or more of the unicast services are allocated a second time frequency block with a second set of the plurality of sub-frames on a second frequency block that is different in size than the first frequency block within the given scheduling period. | UE
1. Using each scheduling period which includes the step of multiplexing data about data about the broadcast through the wireless resource done for the downlink transmission with available and multicast services and unicast services as the method of transmitting data by the node-B in the cellular communications system, and the step that periodically transmits the used scheduling information in order to determine wireless resources doing the broadcast and multicast services with the return (carry); it delivers the information related to the time frequency block of the used at least one the scheduling information with the broadcast or multicast services; and the previous step that it periodically transmits includes multiple subframes, it indicates the time frequency block of at least one related to the scheduling information about the scheduling period which transmits the scheduling information; and is given about the multiple scheduling periods whether any kind of subframe is used among multiple subframes for the given scheduling period as described above with the broadcast or multicast services or not. The method of transmitting data by the node-B in cellular communications system allocated to using the first service of the broadcast and multicast services is the first set of the multiple subframes on the first period frequency block of the given scheduling within period as described above, using the second set of the multiple subframes on the second time frequency block in which it is allocated in the first period frequency block; and or one or greater the first period frequency block and size of the given scheduling within period as described above are different among second service (2) unicast services of multicast services and (1) broadcast over one among the second service of (3) broadcast and multicast services and unicast services, the second time frequency block. | Network
15. Using each scheduling period which multiplexes data about data about the broadcast and multicast services and unicast services through wireless resources which do as the apparatus configured to the cellular communications system, the scheduling information is transmitted for the downlink transmission with available; it includes the processor of at least one configured to periodically transmit the used scheduling information in order to determine wireless resources returning and, the broadcast and multicast services; it delivers the information related to the time frequency block of the used at least one the scheduling information with the broadcast and multicast services; and at least one processor includes multiple subframes, it indicates the time frequency block of at least one related to the scheduling information about the scheduling period which is comprised in order to transmit the scheduling information; and is given about the multiple scheduling periods whether any kind of subframe is used among multiple subframes for the given scheduling period as described above with the broadcast or multicast services or not. The apparatus configured to transmit the scheduling information in the cellular communications system allocated to using the first service of the broadcast and multicast services is the first set of the multiple subframes on the first period frequency block of the given scheduling within period as described above, using the second set of the multiple subframes on the second time frequency block in which it is allocated in the first period frequency block; and or one or greater the first period frequency block and size of the given scheduling within period as described above are different among and, second service (2) unicast services of multicast services and (1) broadcast over one among the second service of (3) broadcast and multicast services and unicast services, the second time frequency block. | Network
20. Using each scheduling period which includes the means for multiplexing data about data about the broadcast and multicast services and unicast services through wireless resources which do for the downlink transmission and the means for periodically transmitting the used scheduling information in order to determine wireless resources returning the broadcast and multicast services as the apparatus configured to the cellular communications system, the scheduling information is transmitted; it delivers the information related to the time frequency block of the used at least one the scheduling information with the broadcast or multicast services; and the means for periodically transmitting includes multiple subframes, it indicates the time frequency block of at least one related to the scheduling information about the scheduling period which transmits the scheduling information; and is given about the multiple scheduling periods whether any kind of subframe is used among multiple subframes for the given scheduling period as described above with the broadcast or multicast services or not. The apparatus configured to transmit the scheduling information in the cellular communications system allocated to using the first service of the broadcast and multicast services is the first set of the multiple subframes on the first period frequency block of the given scheduling within period as described above, using the second set of the multiple subframes on the second time frequency block in which it is allocated in the first period frequency block; and or one or greater the first period frequency block and size of the given scheduling within period as described above are different among and, second service (2) unicast services of multicast services and (1) broadcast over one among the second service of (3) broadcast and multicast services and unicast services, the second time frequency block. | Network
25. Commands as the computer-readable medium for storing commands : Using each scheduling period which includes the code multiplexing data about data about the broadcast and multicast services and unicast services through wireless resources, and the code which periodically transmits the used scheduling information in order to determine wireless resources; it delivers the information related to the time frequency block of the used at least one the scheduling information with the broadcast or multicast services; and includes multiple subframes the scheduling information, it indicates the time frequency block of at least one related to the scheduling information about the scheduling period which is involved the given scheduling period; and is given among the multiple scheduling periods whether any kind of subframe is used among multiple subframes for the given scheduling period as described above with the broadcast or multicast services or not, and the code multiplexing data about data about the broadcast and multicast services and unicast services through wireless resources at least one computer does in the cellular communications system for the downlink transmission; and as to the code which periodically transmits the used, at least one computer returns the broadcast and multicast services. The computer-readable medium in which commands allocated to using the first service of the broadcast and multicast services is the first set of the multiple subframes on the first period frequency block of the given scheduling within period as described above, using the second set of the multiple subframes on the second time frequency block in which it is allocated in the first period frequency block; and or one or greater the first period frequency block and size of the given scheduling within period as described above are different among and, second service (2) unicast services of multicast services and (1) broadcast over one among the second service of (3) broadcast and multicast services and unicast services, the second time frequency block are stored. | Network
26. In the cellular communications system, the step ― scheduling information receiving the scheduling information about unicast services and the multiplexed broadcast and multicast services as the method of receiving data by UE include the time frequency block of the used at least one by the broadcast or multicast services and the step of processing electrical transmissions which are received through wireless resources in order to restore the used wireless resources about at least one service among the broadcast and multicast services the information relating is delivered it is based on the scheduling information. And using each scheduling period including multiple subframes the scheduling information, it relates to the given scheduling period among the multiple scheduling periods; and it indicates the time frequency block of at least one related to the scheduling information about the given scheduling period as described above whether any kind of subframe is used among multiple subframes for the given scheduling period as described above with the broadcast or multicast services The method of receiving data by UE in the cellular communications system allocated to using the first service of the broadcast and multicast services is the first set of the multiple subframes on the first period frequency block of the given scheduling within period as described above, using the second set of the multiple subframes on the second time frequency block in which it is allocated in the first period frequency block; and or one or greater the first period frequency block and size of the given scheduling within period as described above are different among and, second service (2) unicast services of multicast services and (1) broadcast over one among the second service of (3) broadcast and multicast services and unicast services, the second time frequency block. | UE
31. ― scheduling information the scheduling information about unicast services and the multiplexed broadcast and multicast services is received as the apparatus configured to receive the scheduling information for the wireless telecommunication may include and, the processor of at least one configured to order to restore data process electrical transmissions which are received through wireless resources about at least one service the time frequency block of the used at least one is included with the broadcast or multicast services. And using each scheduling period including multiple subframes the scheduling information, it indicates the time frequency block of at least one related to the scheduling information about the scheduling period which is involved the given scheduling period; and is given among the multiple scheduling periods whether any kind of subframe is used among multiple subframes for the given scheduling period as described above with the broadcast or multicast services or not The apparatus configured to receive the scheduling information for the wireless telecommunication allocated to using the first service of the broadcast and multicast services is the first set of the multiple subframes on the first period frequency block of the given scheduling within period as described above, using the second set of the multiple subframes on the second time frequency block in which it is allocated in the first period frequency block; and or one or greater the first period frequency block and size of the given scheduling within period as described above are different among and, second service (2) unicast services of multicast services and (1) broadcast over one among the second service of (3) broadcast and multicast services and unicast services, the second time frequency block. | UE
35. The step ― scheduling information which periodically transmits the scheduling information for multicast services and broadcast from each scheduling period as the method of transmitting the scheduling information by the node-B in the cellular communications system on the down-link may include ― and scheduling information is the step of periodically transmitting the flag which indicates on the down-link whether or not it changes in the next scheduling period the time frequency block of the used at least one is included with the broadcast or multicast services. And using each scheduling period which the step of periodically transmitting on the down-link the scheduling information includes multiple subframes, it indicates the time frequency block of at least one related to the scheduling information about the scheduling period which transmits the scheduling information; and is given about the multiple scheduling periods whether any kind of subframe is used among multiple subframes for the given scheduling period as described above with the broadcast or multicast services or not The method of transmitting the scheduling information by the node-B in the cellular communications system allocated to using the first service of the broadcast and multicast services is the first set of the multiple subframes on the first period frequency block of the given scheduling within period as described above, using the second set of the multiple subframes on the second time frequency block in which it is allocated in the first period frequency block; and or one or greater the first period frequency block and size of the given scheduling within period as described above are different among second service (2) unicast services of multicast services and (1) broadcast over one among the second service of (3) broadcast and multicast services and unicast services, the second time frequency block. | Network
37. In the cellular communications system, the step ― scheduling information receiving the scheduling information for multicast services and broadcast as the method of receiving the scheduling information by UE by the first scheduling period on the down-link include the time frequency block of the used at least one by the broadcast or multicast services and the step of receiving the flag, the step of receiving on the down-link the scheduling information in the second scheduling period flag indicates to be , and the step that skips the scheduling information in the second scheduling period on the down-link if flag indicates that the scheduling information has no choice but to be changed receiving. And using each scheduling period including multiple subframes the scheduling information, it relates to the given scheduling period among the multiple scheduling periods, and the step of receiving the flag indicates on the down-link whether or not it includes the scheduling information is changed from the second scheduling period; and as to the step of the scheduling information is changed. A method comprising the steps of: it indicates the time frequency block of at least one related to the scheduling information about the given scheduling period whether any kind of subframe is used among multiple subframes for the given scheduling period as described above with the broadcast or multicast services or not; using the first service of the broadcast and multicast services is the first set of the multiple subframes on the first period frequency block of the being given scheduling within period as described above, it is allocated in the first period frequency block; and in the cellular communications system allocated to using the second set of the multiple subframes on the second time frequency block in which or one or greater the first period frequency block and size of the being given scheduling within period as described above are different among second service (2) unicast services of multicast services and (1) broadcast over one among the second service of (3) broadcast and multicast services and unicast services, the second time frequency block, the scheduling information is received with UE. | UE
39. In the cellular communications system, the means ― scheduling information for receiving the scheduling information about unicast services and the multiplexed broadcast and multicast services as the apparatus configured to receive data include the time frequency block of the used at least one by the broadcast or multicast services and the means for determining the used wireless resources among the broadcast and multicast services about at least one service it is based on the scheduling information it delivers the information relating and the means for processing electrical transmissions received through wireless resources in order to restore data about at least one service. And using each scheduling period including multiple subframes the scheduling information, it indicates the time frequency block of at least one related to the scheduling information about the scheduling period which is involved the given scheduling period; and is given among the multiple scheduling periods whether any kind of subframe is used among multiple subframes for the given scheduling period as described above with the broadcast or multicast services or not The apparatus configured to receive data in the cellular communications system allocated to using the first service of the broadcast and multicast services is the first set of the multiple subframes on the first period frequency block of the given scheduling within period as described above, using the second set of the multiple subframes on the second time frequency block in which it is allocated in the first period frequency block; and or one or greater the first period frequency block and size of the given scheduling within period as described above are different among and, second service (2) unicast services of multicast services and (1) broadcast over one among the second service of (3) broadcast and multicast services and unicast services, the second time frequency block. | UE
40. Commands as the computer-readable medium for storing commands : The code ― scheduling information receiving the scheduling information about unicast services and the multiplexed broadcast and multicast services to at least one computer may include the code which determines the used wireless resources among the broadcast and multicast services about at least one service it is based on the scheduling information to at least one computer it delivers the information related to the time frequency block of the used at least one with the broadcast or multicast services and the code which processes electrical transmissions received through wireless resources in order to restore data about at least one service to at least one computer. And using each scheduling period including multiple subframes the scheduling information, it indicates the time frequency block of at least one related to the scheduling information about the scheduling period which is involved the given scheduling period; and is given among the multiple scheduling periods whether any kind of subframe is used among multiple subframes for the given scheduling period as described above with the broadcast or multicast services or not The computer-readable medium in which commands allocated to using the first service of the broadcast and multicast services is the first set of the multiple subframes on the first period frequency block of the given scheduling within period as described above, using the second set of the multiple subframes on the second time frequency block in which it is allocated in the first period frequency block; and or one or greater the first period frequency block and size of the given scheduling within period as described above are different among and, second service (2) unicast services of multicast services and (1) broadcast over one among the second service of (3) broadcast and multicast services and unicast services, the second time frequency block are stored. | UE
1. A plurality of method for the cellular communications system transmitting data or for occupying the different subframes of the number in the above-mentioned given scheduling period it has different frequency allocations at the above-mentioned given scheduling period it occupies the different subframes of the number in the above-mentioned given scheduling period two or more different time frequency blocks have different frequency allocations at the above-mentioned given scheduling period among the above-mentioned different time frequency blocks it includes the step that periodically transmits the plurality of different broadcasts having data for the electrical transmission in the scheduling period which is given for the scheduling period each group liver or the scheduling information indicative of allocations of different time frequency blocks about the multicast service in which the multiple scheduling periods; the multiple different broadcasts through the wireless resource which is the method for the cellular communications system transmitting data; and is available for the electrical transmission. Or the step of multiplexing data about data about multicast services and unicast services multiple subframes are included. | Network
6. It is the method for receiving data by the cellular communications system. Two or more different time frequency blocks has different frequency allocations at the above-mentioned given scheduling period for multiple scheduling period each group livers in which multiple scheduling periods include multiple subframes among time frequency blocks which the step ― the above which periodically receives the plurality of different broadcasts having data for the electrical transmission in the given scheduling period or the scheduling information indicative of allocations of different time frequency blocks about the multicast service vary; and the different subframes of the number are occupied in the above-mentioned given scheduling period. Or the method for receiving data by the cellular communications system including the step of monitoring the broadcast of the selected at least one for at least one scheduling period or the multicast service in at least one scheduling within period; the step selected in the individual time frequency block of the broadcast of the selected at least one or the multicast service at least one of above-mentioned different broadcast for at least one or multicast services among the multiple scheduling periods; ―― it has different frequency allocations at the above-mentioned given scheduling period and the different subframes of the number are occupied in the above-mentioned given scheduling period. | UE
11. A plurality of apparatus which or occupies the different subframes of the number in the above-mentioned given scheduling period it has different frequency allocations at the above-mentioned given scheduling period it occupies the different subframes of the number in the above-mentioned given scheduling period two or more different time frequency blocks have different frequency allocations at the above-mentioned given scheduling period among the above-mentioned different time frequency blocks it includes the means for transmitting the plurality of different broadcasts having data for the electrical transmission in the scheduling period which is given for the scheduling period each group liver or the scheduling information indicative of allocations of different time frequency blocks about the multicast service and is configured to transmit data from the cellular communications system in which the multiple scheduling periods it is the apparatus which is configured to transmit data from the cellular communications system; and for multiplexing data about data about the multiple different broadcasts or multicast services and unicast services through wireless resources which are available for the electrical transmission. the means multiple subframes are included. | Network
12. A plurality of apparatus which or occupies the different subframes of the number in the above-mentioned given scheduling period it has different frequency allocations at the above-mentioned given scheduling period it occupies the different subframes of the number in the above-mentioned given scheduling period two or more different time frequency blocks has different frequency allocations at the above-mentioned given scheduling period among the above-mentioned different time frequency blocks it includes the transmitter which periodically is configured to transmit the plurality of different broadcasts having data for the electrical transmission in the scheduling period which is given for the scheduling period each group liver or the scheduling information indicative of allocations of different time frequency blocks about the multicast service and is configured to transmit data from the cellular communications system in which the multiple scheduling periods which is the apparatus which is configured to transmit data from the cellular communications system; and is configured to multiplex data about data about the multiple different broadcasts or multicast services and unicast services through wireless resources which are available for the electrical transmission. at least one processor multiple subframes are included. | Network
13. It is the apparatus which is configured to receive data by the cellular communications system. Two or more different time frequency blocks has different frequency allocations at the above-mentioned given scheduling period for multiple scheduling period each group livers in which multiple scheduling periods include multiple subframes among time frequency blocks which the means ― the above for periodically receiving the plurality of different broadcasts having data for the electrical transmission in the given scheduling period or the scheduling information indicative of allocations of different time frequency blocks about the multicast service vary; and the different subframes of the number are occupied in the above-mentioned given scheduling period. Or the apparatus which is configured to receive data by the cellular communications system including the means for monitoring the broadcast or the multicast service of the selected at least one in the individual time frequency block of the broadcast of the selected at least one or the multicast service in at least one scheduling within period for at least one scheduling period; the means which is for at least one of above-mentioned different broadcast for at least one or multicast services among multiple scheduling periods it selects it occupies the different subframes of the number in the above-mentioned given scheduling period it has different frequency allocations at the above-mentioned given scheduling period. | UE
14. In the cellular communications system, two or more different time frequency blocks among time frequency blocks which are the apparatus which is configured to receive data; and the receiver ― the above which periodically is configured to receive the plurality of different broadcasts having data for the electrical transmission in the given scheduling period or the scheduling information indicative of allocations of different time frequency blocks about the multicast service for multiple scheduling period each group livers in which multiple scheduling periods include multiple subframes vary include the above-mentioned different broadcast for at least one among the multiple scheduling periods; ―― it has different frequency allocations at the above-mentioned given scheduling period; and the different subframes of the number are occupied in the above-mentioned given scheduling period or at least one processor selecting at least one of multicast services The apparatus in which the receiver is further configured to monitor the broadcast or the multicast service of the selected at least one in the individual time frequency block of the broadcast of the selected at least one or the multicast service in at least one scheduling within period for at least one scheduling period and which is configured to receive data by the cellular communications system. | UE
15. Commands it is the computer-readable medium in which commands are stored : A plurality of computer-readable medium which or occupies the different subframes of the number in the above-mentioned given scheduling period it has different frequency allocations at the above-mentioned given scheduling period it occupies the different subframes of the number in the above-mentioned given scheduling period two or more different time frequency blocks has different frequency allocations at the above-mentioned given scheduling period among the above-mentioned different time frequency blocks it includes the code which periodically transmits the plurality of different broadcasts having data for the electrical transmission in the scheduling period which is given for the scheduling period each group liver or the scheduling information indicative of allocations of different time frequency blocks about the multicast service and in which commands are stored in which the multiple scheduling periods to at least one computer; the code multiplexing data about data about the multiple different broadcasts or multicast services and unicast services through wireless resources which are available to at least one computer for the electrical transmission multiple subframes are included. | Network
16. Commands it is the computer-readable medium in which commands are stored : Two or more different time frequency blocks has different frequency allocations at the above-mentioned given scheduling period for multiple scheduling period each group livers in which multiple scheduling periods include multiple subframes to at least one computer among time frequency blocks which the code ― the above which periodically receives the plurality of different broadcasts having data for the electrical transmission in the given scheduling period or the scheduling information indicative of allocations of different time frequency blocks about the multicast service vary; and the different subframes of the number are occupied in the above-mentioned given scheduling period. Or the computer-readable medium in which commands are stored including the code monitoring the broadcast or the multicast service of the selected at least one in the individual time frequency block of the broadcast of the selected at least one or the multicast service to at least one computer in at least one scheduling within period for at least one scheduling period; the code which selects at least one of above-mentioned different broadcast for at least one or multicast services out of multiple scheduling periods for at least one computer it occupies the different subframes of the number in the above-mentioned given scheduling period it has different frequency allocations at the above-mentioned given scheduling period. | UE
1. As the method of transmitting the scheduling information by the node-B in the cellular communications system. In each scheduling period, with ― the step ― scheduling information which periodically transmits the scheduling information for multicast services and broadcast on the down-link includes the time frequency block of the used at least one with the broadcast or multicast services. In the scheduling information is the next scheduling period, the step of periodically transmitting the flag which indicates on the down-link whether or not it changes are included. The method of transmitting the scheduling information by the node-B in the cellular communications system. | Network
3. As the method of receiving the scheduling information by UE in the cellular communications system. In the first scheduling period, ― the information related to the time frequency block of the used at least one is included the step ― scheduling information receiving the scheduling information for multicast services and broadcast on the down-link with the broadcast or multicast services. The step of receiving the flag which indicates on the down-link whether or not the scheduling information is changed from the second scheduling period. With the step of receiving on the down-link the scheduling information in the second scheduling period flag indicates to be in which the scheduling information is changed. The step that skips the scheduling information in the second scheduling period on the down-link if flag indicates that the scheduling information has no choice but to be changed receiving is included. The method of receiving the scheduling information by UE in the cellular communications system. | UE
5. As the apparatus configured to the cellular communications system, the scheduling information is transmitted with the node-B. In each scheduling period, with ― the scheduling information for multicast services and broadcast is periodically transmitted on the down-link and ― scheduling information includes the time frequency block of the used at least one with the broadcast or multicast services. The flag which indicates if the scheduling information is changed from the next scheduling period is periodically transmitted on the down-link. Comprised at least one processor is included. The apparatus configured to the cellular communications system, the scheduling information is transmitted with the node-B. | Network
7. As the apparatus configured to the cellular communications system, the scheduling information is received with UE. In the first scheduling period, ― it receives and ― scheduling information includes the information related to the time frequency block of the used at least one the scheduling information for multicast services and broadcast on the down-link with the broadcast or multicast services. The flag which indicates if the scheduling information is changed from the second scheduling period is received on the down-link. If flag indicates to be in which the scheduling information is changed the scheduling information is received by the second scheduling period on the down-link. If flag indicates that the scheduling information has no choice but to be changed the scheduling information is skipped in the second scheduling period on the down-link receiving. Comprised at least one processor is included. The apparatus configured to the cellular communications system, the scheduling information is received with UE. | UE
9. As the apparatus configured to the cellular communications system, the scheduling information is transmitted with the node-B. In each scheduling period, with ― the means ― scheduling information for periodically transmitting the scheduling information for multicast services and broadcast on the down-link includes the time frequency block of the used at least one with the broadcast or multicast services. The means for periodically transmitting the flag which indicates if the scheduling information is changed from the next scheduling period on the down-link. It implies. The apparatus configured to the cellular communications system, the scheduling information is transmitted with the node-B. | Network
11. As the apparatus configured to the cellular communications system, the scheduling information is received with UE. In the first scheduling period, ― the information related to the time frequency block of the used at least one is included the means ― scheduling information for receiving the scheduling information for multicast services and broadcast on the down-link with the broadcast or multicast services. The means for receiving the flag which indicates if the scheduling information is changed from the second scheduling period on the down-link. With the means for receiving the scheduling information by the second scheduling period on the down-link if flag indicates to be in which the scheduling information is changed. The means for skipping the scheduling information in the second scheduling period on the down-link if flag indicates that the scheduling information has no choice but to be changed receiving. It implies. The apparatus configured to the cellular communications system, the scheduling information is received with UE. | UE
13. As the computer-readable medium for storing commands. Commands : In each scheduling period to at least one computer, with ― the code ― scheduling information for periodically transmitting the scheduling information for multicast services and broadcast on the down-link includes the time frequency block of the used at least one with the broadcast or multicast services. The code for periodically transmitting the flag which indicates if the scheduling information is changed from the next scheduling period to at least one computer on the down-link. It implies. The computer-readable medium for storing commands. | Network
15. As the computer-readable medium for storing commands. Commands : In the first scheduling period, ― the information related to the time frequency block of the used at least one is included the code ― scheduling information for receiving the scheduling information for multicast services and broadcast on the down-link with the broadcast or multicast services. The code for receiving the flag which indicates if the scheduling information is changed from the second scheduling period on the down-link. With the code for receiving the scheduling information by the second scheduling period on the down-link if flag indicates to be in which the scheduling information is changed. The code for skipping the scheduling information in the second scheduling period on the down-link if flag indicates that the scheduling information has no choice but to be changed receiving. It implies. The computer-readable medium for storing commands. | UE
1 . A method for wireless communications, comprising: receiving a scrambled downlink reference signal; determining a pseudo-random sequence based at least in part on received primary and secondary synchronization codes; and descrambling a portion of subframes of the downlink reference signal according to the pseudo-random sequence and a determined cyclic prefix length for one or more of the portion of subframes. | UE
9 . A wireless communications apparatus, comprising: at least one processor configured to: receive a scrambled downlink reference signal, determine a pseudo-random sequence based at least in part on received primary and secondary synchronization codes, and descrambling a portion of subframes of the downlink reference signal according to the pseudo-random sequence and a determined cyclic prefix length for one or more of the portion of subframes; and a memory coupled to the at least one processor. | UE
16 . A non-transitory computer-readable medium, comprising: code for causing at least one computer to receive a scrambled downlink reference signal; code for causing the at least one computer to determine a pseudo-random sequence with at least a primary and secondary synchronization code; and code for causing the at least one computer to descramble a portion of subframes of the downlink reference signal according to the pseudo-random sequence and a determined cyclic prefix length for one or more of the portion of subframes. | UE
18 . A method for wireless communications, comprising: generating a downlink reference signal comprising primary and secondary synchronization codes; scrambling the downlink reference signal based at least in part on a pseudo-random sequence corresponding to combination of the primary and secondary synchronization codes; and transmitting the scrambled downlink reference signal. | Network
23 . A wireless communications apparatus, comprising: at least one processor configured to: generate a downlink reference signal comprising primary and secondary synchronization codes, scramble the downlink reference signal based at least in part on a pseudo-random sequence corresponding to combination of the primary and secondary synchronization codes, and transmit the scrambled downlink reference signal; and a memory coupled to the at least one processor. | Network
1. A method of communication, comprising: determining a spectral mask associated with a lowest interference from a plurality of spectral masks; and sending the spectral mask from a radio network controller to an access point. | Network
9. An apparatus for communication, comprising: an interference controller configured to determine a spectral mask associated with a lowest interference from plurality of spectral masks; and a communication controller configured to send the spectral mask from a radio network controller to an access point. | Network
15. An apparatus for communication, comprising: means for determining a spectral mask associated with a lowest interference from a plurality of spectral masks; and means for sending the spectral mask from a radio network controller to an access point. | Network
21. A computer-program product, comprising: a non-transitory computer-readable medium comprising codes for causing a computer to: determine a spectral mask associated with a lowest interference from a plurality of spectral masks; and send the spectral mask from a radio network controller to an access point. | Network
24. A method of wireless communication, comprising: determining a spectral mask associated with a lowest interference from a plurality of spectral masks, wherein the determination of the spectral mask is based on interference-related feedback from at least one other device, and wherein the determination of the spectral mask comprises receiving the spectral mask from a network node; and transmitting information in accordance with the spectral mask. | UE OR Network
38. An apparatus for communication, comprising: an interference controller configured to determine a spectral mask associated with a lowest interference from a plurality of spectral masks, wherein the determination of the spectral mask is based on interference-related feedback from at least one other device, and wherein the determination of the spectral mask comprises receiving the spectral mask from a network node; and a communication controller configured to transmit information in accordance with the spectral mask. | UE OR Network
48. An apparatus for communication, comprising: means for determining a spectral mask associated with a lowest interference from a plurality of spectral masks, wherein the determination of the spectral mask is based on interference-related feedback from at least one other device, and wherein the means for determining the spectral mask comprises means for receiving the spectral mask from a network node; and means for transmitting information in accordance with the spectral mask. | UE OR Network
58. A computer-program product, comprising: a non-transitory computer-readable medium comprising codes for causing a computer to: determine a spectral mask associated with a lowest interference from a plurality of spectral masks, wherein the determination of the spectral mask is based on interference-related feedback from at least one other device, and wherein the determination of the spectral mask comprises receiving the spectral mask from a network node; and transmit information in accordance with the spectral mask. | UE OR Network
1. A method for transmitting control channel format information in wireless communications networks, comprising: generating control channel format indicator (CCFI) data that defines a structure of control channels subsequently transmitted over one or more antennas; selecting subcarriers of bandwidth over which the CCFI data is spread based at least in part on shifting subcarriers utilized according to a cell identifier; and transmitting the CCFI data over the selected subcarriers of bandwidth. | Network
9. A wireless communications apparatus, comprising: at least one processor configured to: generate control channel format indicator (CCFI) data that defines a structure of control channels subsequently transmitted over one or more antennas; select a portion of bandwidth for spreading control channel format indicator (CCFI) data for one or more antennas based at least in part on a cell identifier; and transmit the CCFI data over the portion of bandwidth; and a memory coupled to the at least one processor. | Network
16. A wireless communications apparatus that transmits control channel format information in wireless communications networks, comprising: means for generating control channel format indicator (CCFI) data that defines a structure of subsequently transmitted control channels; means for selecting a portion of bandwidth over which the CCFI data is spread based at least in part on reusably shifting over the bandwidth according to a cell identifier; and means for transmitting the CCFI data over the selected portion of bandwidth. | Network
24. A computer program product, comprising: a non-transitory computer-readable medium comprising: code for causing at least one computer to generate control channel format indicator (CCFI) data that defines a structure of control channels subsequently transmitted over one or more antennas; code for causing the at least one computer to select subcarriers of bandwidth over which the CCFI data is spread based at least in part on shifting subcarriers utilized according to a cell identifier; and code for causing the at least one computer to transmit the CCFI data over the selected subcarriers of bandwidth. | Network
1. A method that facilitates employing a random access procedure in a wireless communication environment, comprising: transmitting a random access preamble to a base station; receiving a random access response from the base station based upon the random access preamble; and transmitting a scheduled transmission message, which includes an encrypted portion and an unencrypted portion, to the base station as granted by the random access response and before receiving a contention resolution message from the base station when employing contention based random access. | UE
13. A method that facilitates employing a random access procedure in a wireless communication environment, comprising: transmitting a random access preamble to a base station; receiving a random access response from the base station based upon the random access preamble; concatenating an unencrypted portion with an encrypted portion to form a scheduled transmission message, wherein the unencrypted portion of the scheduled transmission message includes non-security-critical information including an access terminal specific temporary identifier, and the encrypted portion of the scheduled transmission message incorporating a first segmented part of security-critical information; transmitting the scheduled transmission message to the base station as granted by the random access response when employing contention based random access; receiving a contention resolution message from the base station in response to the scheduled transmission message; and transmitting an encrypted subsequent normal scheduled transmission message to the base station after receiving the contention resolution message, the encrypted normal scheduled transmission message incorporating at least a second segmented part of the security-critical information. | UE
14. A wireless communications apparatus, comprising: a memory that retains instructions related to transmitting a random access preamble to a base station for at least one of initial access, re-entry from non-synchronized state, or handover from a source base station to the base station, receiving a random access response from the base station based upon the random access preamble, transmitting a scheduled transmission message, which includes an encrypted portion and an unencrypted portion, to the base station as granted by the random access response and before receiving a contention resolution message from the base station when employing contention based random access, and receiving a contention resolution message from the base station in response to the scheduled transmission message; and a processor, coupled to the memory, configured to execute the instructions retained in the memory. | UE
23. A wireless communications apparatus, comprising: a memory that retains instructions related to transmitting a random access preamble to a base station for at least one of initial access, re-entry from non-synchronized state, or handover from a source base station to the base station, receiving a random access response from the base station based upon the random access preamble, concatenating the unencrypted portion with an encrypted portion within a scheduled transmission message, wherein the unencrypted portion of the scheduled transmission message includes the non-security-critical information including the access terminal specific temporary identifier and the encrypted portion of the scheduled transmission message incorporating a first segmented part of security-critical information, transmitting the scheduled transmission message to the base station as granted by the random access response when employing contention based random access, and receiving a contention resolution message from the base station in response to the scheduled transmission message, and transmitting an encrypted subsequent normal scheduled transmission message to the base station after receiving the contention resolution message, the encrypted subsequent normal scheduled transmission message incorporating at least a second segmented part the security-critical information; and a processor, coupled to the memory, configured to execute the instructions retained in the memory. | UE
24. A wireless communications apparatus that enables utilizing a random access procedure in a wireless communication environment, comprising: means for sending a random access preamble that includes a common random access signature to a base station when employing contention based random access; means for obtaining a random access response from the base station based upon the random access preamble; and means for sending a scheduled transmission message including an encrypted portion and an unencrypted portion to the base station as granted by the random access response and before receiving a contention resolution message from the base station when employing contention based random access. | UE
32. A wireless communications apparatus that enables utilizing a random access procedure in a wireless communication environment, comprising: means for sending a random access preamble that includes a common random access signature to a base station when employing contention based random access; means for obtaining a random access response from the base station based upon the random access preamble; means for concatenating an unencrypted portion with an encrypted portion within a scheduled transmission message; means for segmenting security-critical information into at least two parts, wherein a first part of the security-critical information is included in the encrypted portion of the scheduled transmission message; and means for sending the scheduled transmission message to the base station as granted by the random access response when employing contention based random access. | UE
33. A computer program product, comprising: a computer-readable medium comprising: code for transmitting a random access preamble to a base station; code for receiving a random access response from the base station based upon the random access preamble; and code for transmitting a scheduled transmission message including an encrypted and an unencrypted portion to the base station as granted by the random access response and before receiving a contention resolution message from the base station when employing contention based random access. | UE
41. A computer program product, comprising: a computer-readable medium comprising: code for transmitting a random access preamble to a base station; code for receiving a random access response from the base station based upon the random access preamble; code for concatenating and unencrypted portion with and encrypted portion within a scheduled transmission message; code for segmenting security-critical information into at least two parts, wherein a first part of the security-critical information is included in the encrypted portion of the scheduled transmission message; and code for transmitting the scheduled transmission message to the base station as granted by the random access response when employing contention based random access. | UE
42. In a wireless communications system, an apparatus comprising: a processor configured to: transmit a random access preamble to a base station; receive a random access response from the base station based upon the random access preamble; and transmit a scheduled transmission message including an encrypted portion and an unencrypted portion to the base station as granted by the random access response and before receiving a contention resolution message from the base station when employing contention based random access. | UE
1. A method at an access terminal that facilitates mitigating error associated with false detection of completion signals in a wireless communication environment, comprising: transmitting an access terminal specific request signal to a target base station; detecting a completion signal in response to the access terminal specific request signal, wherein the completion signal is one of a reverse link assignment block, a forward link assignment block, or an access grant; starting a timer upon detecting the completion signal; and confirming transmission of the completion signal from the target base station by determining whether a forward link confirmation signal is received from the target base station prior to an expiration of the timer. | UE
16. An access terminal, comprising: a memory that retains instructions related to sending an access terminal specific request signal to a target base station, receiving a completion signal in response to the access terminal specific request signal, wherein the completion signal is one of a reverse link assignment block, a forward link assignment block, or an access grant, initiating a timer upon receiving the completion signal, and confirming transmission of the completion signal from the target base station by identifying whether a forward link confirmation signal is obtained from the target base station prior to an expiration of the timer; and a processor, coupled to the memory, configured to execute the instructions retained in the memory. | UE
30. An access terminal that enables utilizing an error recovery scheme in a wireless communication environment, comprising: means for transferring an access terminal specific request signal to a target base station; means for initiating a timer when a completion signal is detected, wherein the completion signal is one of a reverse link assignment block, a forward link assignment block, or an access grant; and means for confirming transmission of the completion signal from the target base station by determining whether a forward link confirmation signal is obtained before an expiration of the timer. | UE
41. A computer program product, comprising: a non-transitory computer-readable medium comprising: code for transferring an access terminal specific request signal by an access terminal to a target base station; code for initiating a timer at the access terminal when a completion signal is detected, wherein the completion signal is one of a reverse link assignment block, a forward link assignment block, or an access grant; and code for confirming transmission of the completion signal from the target base station at the access terminal by determining whether a forward link confirmation signal is obtained by the access terminal before an expiration of the timer. | UE
48. In a wireless communications system, an access terminal comprising: a processor configured to: transmit an access terminal specific request signal to a target base station; detect a completion signal in response to the access terminal specific request signal, wherein the completion signal is one of a reverse link assignment block, a forward link assignment block, or an access grant; start a timer upon detecting the completion signal; and confirm transmission of the completion signal from the target base station by determining whether a forward link confirmation signal is received from the target base station prior to an expiration of the timer. | UE
49. A method at a base station that facilitates recovering from false completion signal detection in a wireless communication environment, comprising: receiving an access terminal specific request signal from an access terminal; transmitting a completion signal to the access terminal in response to the access terminal specific request signal, the completion signal indicates resources assigned to the access terminal, wherein the completion signal is one of a reverse link assignment block, a forward link assignment block, or an access grant; and transmitting a forward link confirmation signal to the access terminal, wherein the forward link confirmation signal enables the access terminal to confirm receipt of the completion signal prior to expiration of a timer of the access terminal. | Network
58. A wireless communications base station, comprising: a memory that retains instructions related to obtaining an access terminal specific request signal from an access terminal, sending a completion signal to the access terminal in response to the access terminal specific request signal, the completion signal is one of a reverse link assignment block, a forward link assignment block, or an access grant, and sending a forward link confirmation signal to the access terminal, wherein the forward link confirmation signal enables the access terminal to confirm receipt of the completion signal prior to expiration of a timer of the access terminal; and a processor, coupled to the memory, configured to execute the instructions retained in the memory. | Network
66. A wireless communications base station that enables mitigating error associated with false completion signal detection in a wireless communication environment, comprising: means for analyzing an obtained request signal specific to an access terminal; means for sending a completion signal to the access terminal based upon the request Signal specific to the access terminal, wherein the completion signal is one of a reverse link assignment block, a forward link assignment block, or an access grant; and means for transmitting a forward link confirmation signal to the access terminal that allows the access terminal to confirm receipt of the completion signal prior to expiration of a timer of the access terminal. | Network
74. A computer program product, comprising: a non-transitory computer-readable medium comprising: code for evaluating an obtained request signal specific to an access terminal by a target base station; code for transferring a completion signal to the access terminal by the target base station based upon the request signal specific to the access terminal, the completion signal is one of a reverse link assignment block, a forward link assignment block, or an access grant; and code for transferring a forward link confirmation signal by the target base station to the access terminal that allows the access terminal to confirm receipt of the completion signal prior to expiration of a timer of the access terminal. | Network
82. In a wireless communications system, a base station comprising: a processor configured to: receive an access terminal specific request signal from an access terminal; transmit a completion signal to the access terminal in response to the access terminal specific request signal, the completion signal is one of a reverse link assignment block, a forward link assignment block, or an access grant; and transmit a forward link confirmation signal to the access terminal, wherein the forward link confirmation signal enables the access terminal to confirm receipt of the completion signal prior to expiration of a timer of the access terminal. | Network
1. A method that facilitates scrambling synchronization codes in a wireless communication environment, comprising: selecting a scrambling code from a set of possible scrambling codes as a function of an index of a primary synchronization code (PSC), the possible scrambling codes in the set being designed to minimize a peak-to-average power ratio and minimize a cross-correlation, wherein the possible scrambling codes in the set are each based upon a common maximum-length sequence (M-sequence) with a different cyclic shift, and the common M-sequence is generated from a common generator polynomial; scrambling a secondary synchronization code (SSC) with the selected scrambling code; and transmitting the scrambled SSC. | Network
4. A wireless communications apparatus, comprising: a memory that retains instructions for selecting a scrambling code from a set of possible scrambling codes as a function of an index of a primary synchronization code (PSC), the possible scrambling codes in the set being designed to minimize a peak-to-average power ratio and minimize a cross-correlation, scrambling a secondary synchronization code (SSC) with the selected scrambling code, and transmitting the scrambled SSC, wherein the possible scrambling codes in the set are each based upon a common maximum-length sequence (M-sequence) with a different cyclic shift, and the common M-sequence is generated from a common generator polynomial; and a processor, coupled to the memory, configured to execute the instructions retained in the memory. | Network
7. A wireless communications apparatus that enables employing scrambling signals for a secondary synchronization code in a wireless communication environment, comprising: means for selecting a scrambling code from a set of possible scrambling codes based upon an index of a primary synchronization code (PSC), the possible scrambling codes in the set being designed to minimize a peak-to-average power ratio and minimize cross-correlation, wherein the possible scrambling codes in the set are each based upon a common maximum-length sequence (M-sequence) with a different cyclic shift, and the common M-sequence is generated from a common generator polynomial; means for scrambling a secondary synchronization code (SSC) with the selected scrambling code; and means for sending the scrambled SSC over a downlink. | Network
9. A computer program product, comprising: a non-transitory computer-readable medium comprising: code for selecting a scrambling code from a set of possible scrambling codes as a function of an index of a primary synchronization code (PSC), the possible scrambling codes in the set being designed to minimize a peak-to-average power ratio and minimize a cross-correlation, wherein the possible scrambling codes in the set are each based upon a common maximum-length sequence (M-sequence) with a different cyclic shift, and the common M-sequence is generated from a common generator polynomial; code for scrambling a secondary synchronization code (SSC) with the selected scrambling code; and code for transmitting the scrambled SSC. | Network
11. In a wireless communications system, an apparatus comprising: a processor configured to: select a scrambling code from a set of possible scrambling codes based upon an index of a primary synchronization code (PSC), the possible scrambling codes in the set being designed to minimize a peak-to-average power ratio and minimize cross-correlation, wherein the possible scrambling codes in the set are each based upon a common maximum-length sequence (M-sequence) with a different cyclic shift, and the common M-sequence is generated from a common generator polynomial; and scramble a secondary synchronization code (SSC) with the selected scrambling code. | Network
12. A method that facilitates descrambling received synchronization codes in a wireless communication environment, comprising: decoding a received primary synchronization code (PSC) to identify a PSC index; recognizing a base station-employed scrambling code from a set of possible scrambling codes as a function of the PSC index, the possible scrambling codes in the set being designed to minimize a peak-to-average power ratio and minimize cross-correlation, wherein the possible scrambling codes in the set are each based upon a common maximum-length sequence (M-sequence) with a different cyclic shift, and the common M-sequence is generated from a common generator polynomial; and decoding a received secondary synchronization code (SSC) using the base station-employed scrambling code. | UE
16. A wireless communications apparatus, comprising: a memory that retains instructions for decoding a received primary synchronization code (PSC) to identify a PSC index, recognizing a base station-employed scrambling code from a set of possible scrambling codes as a function of the PSC index, the possible scrambling codes in the set being designed to minimize a peak-to-average power ratio and minimize cross-correlation, and decoding a received secondary synchronization code (SSC) using the base station-employed scrambling code, wherein the possible scrambling codes in the set are each based upon a common maximum-length sequence (M-sequence) with a different cyclic shift, and the common M-sequence is generated from a common generator polynomial; and a processor, coupled to the memory, configured to execute the instructions retained in the memory. | UE
18. A wireless communications apparatus that enables descrambling a received secondary synchronization code in a wireless communication environment, comprising: means for determining a base station-employed scrambling code from a set of scrambling codes as a function of an index corresponding to a received primary synchronization code (PSC), the scrambling codes in the set being designed to minimize a peak-to-average power ratio and minimize cross-correlation, wherein the scrambling codes in the set are each based upon a common maximum-length sequence (M-sequence) with a different cyclic shift, and the common M-sequence is generated from a common generator polynomial; and means for descrambling a received secondary synchronization code (SSC) utilizing the base station-employed scrambling code. | UE
20. A computer program product, comprising: a non-transitory computer-readable medium comprising: code for determining a base station-employed scrambling code from a set of scrambling codes as a function of an index corresponding to a received primary synchronization code (PSC), the scrambling codes in the set being designed to minimize a peak-to-average power ratio and minimize cross-correlation, wherein the scrambling codes in the set are each based upon a common maximum-length sequence (M-sequence) with a different cyclic shift, and the common M-sequence is generated from a common generator polynomial; and code for descrambling a received secondary synchronization code (SSC) utilizing the base station-employed scrambling code. | UE
22. In a wireless communications system, an apparatus comprising: a processor configured to: determine a base station-employed scrambling code from a set of scrambling codes as a function of an index corresponding to a received primary synchronization code (PSC), the scrambling codes in the set being designed to minimize a peak-to-average power ratio and minimize cross-correlation, wherein the scrambling codes in the set are each based upon a common maximum-length sequence (M-sequence) with a different cyclic shift, and the common M-sequence is generated from a common generator polynomial; and descramble a received secondary synchronization code (SSC) utilizing the base station-employed scrambling code. | UE
1. As the method which can facilitate the scrambling (scramble) of the sync code in the wireless communications network. ― in order to minimize the peak-to-average power ratio and it minimizes the cross-correlation possible scrambling codes which are in the step ― set selecting the scrambling code from the set of the possible scrambling codes as the function of the index of the main part sync code (PSC) are designed. With the step of scrambling the part sync code (SSC) it uses the selected scrambling code as described above. The method which can facilitate the scrambling of the sync code in the wireless communications network including the step transmitting the scrambled SSC as described above. | Network
8. As the wireless telecommunications installation. As the function of the index of the main part sync code (PSC) the scrambling code from the set of the possible scrambling codes, memory including commands which using ―, and the selected scrambling code as described above it selects and in order to minimize the peak-to-average power ratio and it minimizes the cross-correlation possible scrambling codes which are in ― set are designed scramble the part sync code (SSC); and relate to transmit the scrambled SSC as described above The wireless telecommunications installation including the processor configured to is connected to memory; and enforce commands which are stored in memory. | Network
14. It is the wireless telecommunications installation enabling the usage of scrambling signals about the part sync code in the wireless communications network. ― possible scrambling codes having in the means ― set which is based on the index of the main part sync code (PSC) and is for the scrambling code to select are designed from the set of the possible scrambling codes so that the set minimizes the peak-to-average power ratio and it minimizes the cross-correlation. With the means using the selected scrambling code as described above, for scrambling the part sync code (SSC). The wireless telecommunications installation including the means for transmitting the scrambled SSC as described above through the down-link. | Network
20. As the computer-readable medium. ― in order to minimize the peak-to-average power ratio and it minimizes the cross-correlation possible scrambling codes which are in the code ― set which is for the scrambling code from the set of the possible scrambling codes to select as the function of the index of the main part sync code (PSC) are designed. With the code using the selected scrambling code as described above, for scrambling the part sync code (SSC). The computer-readable medium including the code for transmitting the scrambled SSC as described above. | Network
25. It is the apparatus for having in the radio communications system. With ― the scrambling code is selected based on the index of the main part sync code (PSC) and possible scrambling codes having in ― set are designed from the set of the possible scrambling codes so that the set minimizes the peak-to-average power ratio and it minimizes the cross-correlation. The apparatus including the processor configured to the using the selected scrambling code as described above scramble the part sync code (SSC). | Network
26. As the method which can facilitate the descrambling of the sync codes received in the wireless communications network. The step of decoding PSC which is received in order to distinguish. With ― in order to minimize the peak-to-average power ratio and it minimizes the cross-correlation possible scrambling codes which are in the step ― set recognizing the base station - usage (base station-employed) scrambling code as the function of the PSC index from the set of the possible scrambling codes are designed. The method which can facilitate the scrambling of the sync codes received in the wireless communications network including the step for decoding the received part sync code (SSC) using the base station - usage scrambling code. | UE
33. As the wireless telecommunications installation. As the function of the PSC index PSC which distinguishes the main part sync code (PSC) index is decoded, memory including commands which relate to decode the part sync code (SSC) which using ― and base station - usage scrambling code while recognizing the base station - usage scrambling code from the set of the possible scrambling codes in order to minimize the peak-to-average power ratio and it minimizes the cross-correlation possible scrambling codes which are in ― set are designed is received Wireless telecommunications installation configured to is connected to memory; and enforce commands which are included in memory. | UE
39. It is the wireless telecommunications installation enabling the descrambling of the part sync code received in the wireless communications network. With ― in order to minimize the peak-to-average power ratio and it minimizes the cross-correlation scrambling codes which are in the means ― set for determining as the function of the index corresponding to the main part sync code (PSC) which is the base station - usage scrambling code received from the set of the scrambling codes are designed. Using the base station - usage scrambling code, the wireless telecommunications installation for enabling the descrambling of the part sync code received in the wireless communications network including the means for descrambling the received part sync code (SSC). | UE
45. As the computer-readable medium. With ― in order to minimize the peak-to-average power ratio and it minimizes the cross-correlation scrambling codes which are in the code ― set for determining as the function of the index corresponding to the main part sync code (PSC) which is the base station - usage scrambling code received from the set of the scrambling codes are designed. Using the base station - usage scrambling code, the computer-readable medium including the code for descrambling the received part sync code (SSC). | UE
50. It is the apparatus for having in the radio communications system. With ― it determines as the function of the index corresponding to the main part sync code (PSC) which is the base station - usage scrambling code received from the set of the scrambling codes and in order to minimize the peak-to-average power ratio and it minimizes the cross-correlation scrambling codes which are in ― set are designed. Using the base station - usage scrambling code, the apparatus including the processor configured to descramble the part sync code (SSC) which is received. | UE
1. A method that facilitates communication associated with a mobile device, comprising: receiving at least one indicator that indicates what portion of compression context is transferred from a source base station to a target base station to facilitate establishing full compression context between the mobile device and the target base station during a handover of the mobile device from the source base station to the target base station; and communicating with the target base station to establish any remaining portion of compression context that remains to be established after handover of the mobile device to the target base station, the remaining portion of compression context to be established is determined based at least in part on the at least one indicator. | UE
10. A wireless communications apparatus, comprising: a memory that retains instructions related to reception of at least one indicator that indicates what subset of compression context is transferred from a source base station to a target base station during handover of a mobile device from the source base station to the target base station, the mobile device facilitates establishing a remaining subset of compression context to be established between the mobile device and the target base station based at least in part on the indicator; and a processor, coupled to the memory, configured to execute the instructions retained in the memory. | UE
15. A wireless communications apparatus that facilitates communication associated with a mobile device, comprising: means for receiving at least one indicator that specifies what portion of compression context is transferred from a source base station to a target base station to facilitate establishing full compression context between the mobile device and the target base station during a handover of the mobile device from the source base station to the target base station; and means for communicating with the target base station to establish any remaining portion of compression context that remains to be established after handover of the mobile device to the target base station, the remaining portion of compression context to be established is determined based at least in part on the at least one indicator. | UE
18. A computer program product, comprising: a non-transitory computer-readable medium comprising code for: receiving at least one indicator that indicates what portion of compression context is transferred from a source base station to a target base station to facilitate establishing full compression context between the mobile device and the target base station during a handover of the mobile device from the source base station to the target base station; and communicating with the target base station to establish any remaining portion of compression context that remains to be established after handover of the mobile device to the target base station. the remaining portion of compression context to be established is determined based at least in part on the at least one indicator. | UE
22. In a wireless communications system, an apparatus comprising: a processor configured to: receive at least one indicator that specifies what portion of compression context is transferred from a source base station to a target base station to facilitate establishing full compression context between the mobile device and the target base station during a handover of the mobile device from the source base station to the target base station; and communicate with the target base station to establish any remaining portion of compression context that remains to be established after handover of the mobile device to the target base station, the remaining portion of compression context to be established is determined based at least in part on the at least one indicator. | UE
24. A method that facilitates communication associated with a mobile device, comprising: transmitting a subset of compression context from a source base station to a target base station to facilitate establishing at least the subset of compression context prior to or during handover of the mobile device from the source base station to the target base station; and transmitting at least one indicator to the mobile device, the at least one indicator specifies the subset of compression context transmitted to the target base station to enable the mobile device to determine the subset of compression context established by the target base station prior to or during handover of the mobile device to the target base station based at least in part on the at least one indicator. | Network
29. A wireless communications apparatus, comprising: a memory that retains instructions related to: transmission of a subset of compression context from a source base station to a target base station to facilitate establishing at least the subset of compression context prior to or during inter-base-station handover of the mobile device from the source base station to the target base station, and transmission of at least one message comprising at least one indicator to the mobile device, the at least one indicator specifies the subset of compression context transmitted to the target base station to enable the mobile device to determine the subset of compression context established by the target base station prior to or during handover of the mobile device to the target base station based at least in part on the at least one indicator; and a processor, coupled to the memory, configured to execute the instructions retained in the memory. | Network
32. A wireless communications apparatus that facilitates communication associated with a mobile device, comprising: means for transmitting a subset of compression context from a source base station to a target base station to facilitate establishing at least the subset of compression context prior to or during handover of the mobile device from the source base station to the target base station; and means for transmitting at least one message comprising at least one indicator to the mobile device, the at least one indicator specifies the subset of compression context transmitted to the target base station to enable the mobile device to determine the subset of compression context established by the target base station prior to or during handover of the mobile device to the target base station based at least in part on the at least one indicator. | Network
35. A computer program product, comprising: a non-transitory computer-readable medium comprising code for: transferring a subset of compression context from a source base station to a target base station to facilitate establishing at least the subset of compression context prior to or during handover of the mobile device from the source base station to the target base station; and transmitting at least one indicator to the mobile device, the at least one indicator specifies the subset of compression context transmitted to the target base station to enable the mobile device to determine the subset of compression context established by the target base station prior to or during handover of the mobile device to the target base station based at least in part on the at least one indicator. | Network
39. In a wireless communications system, an apparatus comprising: a processor configured to: transfer a subset of compression context from a source base station to a target base station to facilitate establishing at least the subset of compression context prior to or during handover of the mobile device from the source base station to the target base station; and transmit at least one indicator to the mobile device, the at least one indicator specifies the subset of compression context transmitted to the target base station to enable the mobile device to determine the subset of compression context established by the target base station prior to or during handover of the mobile device to the target base station based at least in part on the at least one indicator. | Network
41. A method that facilitates communication associated with a mobile device, comprising: receiving a subset of compression context from a source base station to facilitate establishing at least the subset of compression context prior to or during inter-base-station handover of the mobile device from the source base station to a target base station; and applying the subset of compression context to establish at least the subset of compression context prior to or during the inter-base-station handover. | Network
46. A wireless communications apparatus, comprising: a memory that retains instructions related to: reception of a subset of compression context from a source base station to facilitate establishing at least the subset of compression context prior to or during inter-base -station handover of the mobile device from the source base station to a target base station, and application of the subset of compression context to establish at least the subset of compression context prior to or during the inter-base-station handover; and a processor, coupled to the memory, configured to execute the instructions retained in the memory. | Network
49. A wireless communications apparatus that facilitates communication associated with a mobile device, comprising: means for receiving a subset of compression context from a source base station to facilitate establishing at least the subset of compression context prior to or during inter-base -station handover of the mobile device from the source base station to a target base station; and means for applying the subset of compression context to establish at least the subset of compression context prior to or during the inter-base-station handover. | Network
52. A computer program product, comprising: a non-transitory computer-readable medium comprising code for: receiving a subset of compression context from a source base station to facilitate establishing at least the subset of compression context prior to or during inter-base-station handover of the mobile device from the source base station to a target base station; and applying the subset of compression context to establish at least the subset of compression context prior to or during the inter-base-station handover. | Network
55. In a wireless communications system, an apparatus comprising: a processor configured to: receive of a subset of compression context from a source base station to facilitate establishing at least the subset of compression context prior to or during inter-base-station handover of the mobile device from the source base station to a target base station; and apply the subset of compression context to establish at least the subset of compression context prior to or during the inter-base-station handover. | Network
1. A method of delivering data packets according to sequence numbers during handover at a target base station in wireless communication networks, comprising: receiving, at the target base station and from a source base station, signaling related to a first missing service data unit (SDU) following a last SDU received in-order at the source base station from a related mobile device; obtaining, at the target base station and from the source base station, one or more subsequent SDUs received at the source base station; determining, at the target base station, one or more missing SDUs numbered between an index of the last SDU received in-order and a highest index of the one or more subsequent SDUs; and informing the related mobile device, by the target base station, of one or more missing SDUs based on a result of the determining. | Network
18. A wireless communications apparatus, comprising: at least one processor configured to: receive, at a target base station, a command for handing off communication of a mobile device from a source base station; receive, by the target base station and from the source base station, an index of a first missing service data unit (SDU) following a last SDU received in-order by the source base station from the mobile device; receive, at the target base station and from the source base station, one or more subsequent SDUs received by the source base station from the mobile device after failed receipt of the one or more SDUs to be re-transmitted; determine, at the target base station, one or more service data units (SDU) that are to be re-transmitted following handing off communication; inform the mobile device, by the target base station, of one or more SDUs to be re-transmitted based on a result of the determining; and wait, at the target base station, for the mobile device to transmit the one or more SDUs to be re-transmitted before expiration of a wait timer; and a memory coupled to the at least one processor. | Network
23. A wireless communications apparatus that facilitates processing data packets in-order upon handover in wireless communications networks, comprising: means for receiving, at a target base station and from a source base station, a sequence index of a first missing service data unit (SDU) following a last SDU received in-order at the source base station from a related mobile device; means for receiving, at the target base station and from the source base station, one or more subsequent SDUs received at the source base station; means for determining, at the target base station, one or more SDUs to be re-transmitted by the related mobile device based at least in part on the sequence index; means for informing the related mobile device, by the target base station, of one or more SDUs to be re-transmitted based on a result of the determining. | Network
30. A computer program product, comprising: a non-transitory computer-readable medium comprising: code, executable at a target base station, for causing at least one computer to receive signaling, from a source base station, related to a first missing service data unit (SDU) following a last SDU received in-order at the source base station from a related mobile device; code, executable at the target base station, for causing the at least one computer to receive, from the source base station, one or more subsequent SDUs received at the source base station; code, executable at the target base station, for causing the at least one computer to determine one or more missing SDUs numbered between an index of the last SDU received in-order and a highest index of the one or more subsequent SDUs; and code, executable at the target base station, for informing the related mobile device of one or more missing SDUs based on a result of the determining. | Network
33. A method for facilitating in-order processing of data packets in wireless communication handover, comprising: receiving, by a source base station, a handover command related to a mobile device for transferring communications to a target base station; determining, by the source base station, a sequence index of a first missing service data unit (SDU) following a last service data unit (SDU) received in-order from the mobile device by the source base station; transmitting, by the source base station, the sequence index to the target base station in response to the handover command; transmitting, by the source base station, a non-acknowledgement in response to receiving one or more SDUs whose sequence index follows the last SDU received in-order from the mobile device; and forwarding, by the source base station and to the target base station, one or more subsequent SDUs indexed to follow sequentially from the one or more SDUs in response to which the non-acknowledgement is transmitted. | Network
34. A wireless communications apparatus, comprising: at least one processor configured to: receive, by a source base station, a command to handover mobile device communications to a a target base station; obtain, by the source base station, an index of a first missing service data unit (SDU) following a last SDU received in-order from the mobile device; and transmit, by the source base station, the index to the target base station to complete the handover; transmit, by the source base station, a non-acknowledgement in response to receiving an SDU indexed subsequent the last SDU received in-order; transmit, by the source base station and to the target base station, successfully received SDUs indexed following the SDUs in response to which the non-acknowledgement is transmitted; and a memory coupled to the at least one processor. | Network
36. A wireless communications apparatus for ordered processing of data packets during handover in wireless communication networks, comprising: means for determining, by a source base station, a sequence index of a first missing service data unit (SDU) following a last service data unit (SDU) received in-order from a mobile device; means for transmitting, by the source base station, the sequence index to a target base station in response to a handover command related to the mobile device; means for transmitting, by the source base station, a non-acknowledgement in response to receiving an SDU sequenced after the last SDU received in-order; means for receiving, by the source base station and from the mobile device, subsequent SDUs successfully following the SDU in response to which the non-acknowledgement was transmitted; and means for transmitting, by the source base station, the subsequent SDUs to the target base station. | Network
39. A computer program product, comprising: a non-transitory computer-readable medium comprising: code for causing at least one computer to receive, by a source base station, a handover command related to a mobile device for transferring communications to a target base station; code for causing the at least one computer to determine, by the source base station, a sequence index of a first missing service data unit (SDU) following a last service data unit (SDU) received in-order from the mobile device; code for causing the at least one computer to transmit, by the source base station, the sequence index to the target base station in response to the handover command; code for causing the at least one computer to transmit, by the source base station, a non-acknowledgement in response to receiving one or more SDUs indexed following the sequence index of the last SDU received in-order from the mobile device; and code for causing the at least one computer to transmit, by the source base station and to the target base station, successfully received SDUs indexed sequentially following the SDUs in response to which the non-acknowledgement is transmitted. | Network
1. A method for wireless communication, comprising: multiplexing traffic data and control information after encoding and prior to modulation to obtain multiplexed data; scaling the traffic data and the control information based on a common gain applicable for both the traffic data and the control information; and generating multiple single-carrier frequency division multiple access (SC-FDMA) symbols based on the multiplexed data after scaling. | UE
11. An apparatus for wireless communication, comprising: at least one processor configured to multiplex traffic data and control information after encoding and prior to modulation to obtain multiplexed data, to scale the traffic data and the control information based on a common gain applicable for both the traffic data and the control information, and to generate multiple single-carrier frequency division multiple access (SC-FDMA) symbols based on the multiplexed data after scaling. | UE
18. An apparatus for wireless communication, comprising: means for multiplexing traffic data and control information after encoding and prior to modulation to obtain multiplexed data; means for scaling the traffic data and the control information based on a common gain applicable for both the traffic data and the control information; and means for generating multiple single-carrier frequency division multiple access (SC-FDMA) symbols based on the multiplexed data after scaling. | UE
25. A computer program product, comprising: a non-transitory computer-readable medium comprising: code for causing at least one computer to multiplex traffic data and control information after encoding and prior to modulation to obtain multiplexed data, code for causing the at least one computer to scale the traffic data and the control information based on a common gain applicable for both the traffic data and the control information, and code for causing the at least one computer to generate multiple single-carrier frequency division multiple access (SC-FDMA) symbols based on the multiplexed data after scaling. | UE
26. A method for wireless communication, comprising: encoding and modulating traffic data to obtain data modulation symbols; encoding and modulating control information to obtain control modulation symbols; scaling the data modulation symbols based on a first gain determined by a power level of the traffic data; scaling the control modulation symbols based on a second gain determined by a power level of the control information; multiplexing the scaled data modulation symbols and the scaled control modulation symbols to obtain multiplexed modulation symbols; and generating multiple single-carrier frequency division multiple access (SC-FDMA) symbols based on the multiplexed modulation symbols. | UE
31. An apparatus for wireless communication, comprising: at least one processor configured to encode and modulate traffic data to obtain data modulation symbols, to encode and modulate control information to obtain control modulation symbols, to scale the data modulation symbols based on a first gain determined by a power level of the traffic data, to scale the control modulation symbols based on a second gain determined by a power level of the control information, to multiplex the scaled data modulation symbols and the scaled control modulation symbols to obtain multiplexed modulation symbols, and to generate multiple single-carrier frequency division multiple access (SC-FDMA) symbols based on the multiplexed modulation symbols. | UE
36. A method for wireless communication, comprising: encoding traffic data to obtain coded traffic data; encoding control information to obtain coded control data; performing rate matching on the coded traffic data based on the coded control data to obtain rate matched traffic data; and multiplexing the rate matched traffic data and the coded control data to obtain multiplexed data, the multiplexing being performed after the rate matching. | UE
43. An apparatus for wireless communication, comprising: at least one processor configured to encode traffic data to obtain coded traffic data, to encode control information to obtain coded control data, to perform rate matching on the coded traffic data based on the coded control data to obtain rate matched traffic data, and to multiplex the rate matched traffic data and the coded control data to obtain multiplexed data, the multiplexing being performed after the rate matching. | UE
49. A method for wireless communication, comprising: multiplexing traffic data and first control information to obtain multiplexed data; and puncturing the multiplexed data with second control information, the puncturing being performed after the multiplexing, wherein the puncturing replaces a portion of the traffic data and a portion of the first control information with the second control information. | UE
58. A method for wireless communication, comprising: encoding and modulating traffic data to obtain data modulation symbols; encoding and modulating first control information to obtain first control modulation symbols; encoding and modulating second control information to obtain second control modulation symbols; multiplexing the data modulation symbols and the first control modulation symbols to obtain multiplexed modulation symbols; and puncturing the multiplexed modulation symbols with the second control modulation symbols. | UE
59. An apparatus for wireless communication, comprising: at least one processor configured to multiplex traffic data and first control information to obtain multiplexed data, and to puncture the multiplexed data with second control information, the puncturing being performed after the multiplexing, wherein the puncturing replaces a portion of the traffic data and a portion of the first control information with the second control information. | UE
67. An apparatus for wireless communication, comprising: at least one processor configured to encode and modulate traffic data to obtain data modulation symbols, to encode and modulate first control information to obtain first control modulation symbols, to encode and modulate second control information to obtain second control modulation symbols, to multiplex the data modulation symbols and the first control modulation symbols to obtain multiplexed modulation symbols, and to puncture the multiplexed modulation symbols with the second control modulation symbols. | UE
68. An apparatus for wireless communication, comprising: means for encoding traffic data to obtain coded traffic data; means for encoding control information to obtain coded control data; means for performing rate matching on the coded traffic data based on the coded control data to obtain rate matched traffic data; and means for multiplexing the rate matched traffic data and the coded control data to obtain multiplexed data, the multiplexing being performed after the rate matching. | UE
73. A computer program product, comprising: a non-transitory computer-readable medium comprising: code for causing at least one computer to encode traffic data to obtain coded traffic data; code for causing the at least one computer to encode control information to obtain coded control data; code for causing the at least one computer to perform rate matching on the coded traffic data based on the coded control data to obtain rate matched traffic data; and code for causing the at least one computer to multiplex the rate matched traffic data and the coded control data to obtain multiplexed data, the multiplexing being performed after the rate matching. | UE
74. An apparatus for wireless communication, comprising: means for multiplexing traffic data and first control information to obtain multiplexed data; and means for puncturing the multiplexed data with second control information, the puncturing being performed after the multiplexing, wherein the puncturing replaces a portion of the traffic data and a portion of the first control information with the second control information. | UE
82. A computer program product, comprising: a non-transitory computer-readable medium comprising: code for causing at least one computer to multiplex traffic data and first control information to obtain multiplexed data; and code for causing the at least one computer to puncture the multiplexed data with second control information, the puncturing being performed after the multiplexing, wherein the puncturing replaces a portion of the traffic data and a portion of the first control information with the second control information. | UE
83. An apparatus for wireless communication, comprising: means for encoding and modulating traffic data to obtain data modulation symbols; means for encoding and modulating control information to obtain control modulation symbols; means for scaling the data modulation symbols based on a first gain determined by a power level of the traffic data; means for scaling the control modulation symbols based on a second gain determined by a power level of the control information; means for multiplexing the scaled data modulation symbols and the scaled control modulation symbols to obtain multiplexed modulation symbols; and means for generating multiple single-carrier frequency division multiple access (SC-FDMA) symbols based on the multiplexed modulation symbols. | UE
88. A computer program product, comprising: a non-transitory computer-readable medium comprising: code for causing at least one computer to encode and modulate traffic data to obtain data modulation symbols; code for causing the at least one computer to encode and modulate control information to obtain control modulation symbols; code for causing the at least one computer to scale the data modulation symbols based on a first gain determined by a power level of the traffic data; code for causing the at least one computer to scale the control modulation symbols based on a second gain determined by a power level of the control information; code for causing the at least one computer to multiplex the scaled data modulation symbols and the scaled control modulation symbols to obtain multiplexed modulation symbols; and code for causing the at least one computer to generate multiple single-carrier frequency division multiple access (SC-FDMA) symbols based on the multiplexed modulation symbols. | UE
1 . A method for wireless communication, comprising: receiving an uplink signal from a UE; conditioning the uplink signal to obtain multiple single-carrier frequency division multiple access (SC-FDMA) symbols based on multiplexed data, the multiplexed data comprising coded traffic data and coded control data multiplexed after encoding and prior to modulation, the SC-FDMA symbols conforming to a scaling of the coded traffic data and the coded control data based on a common gain applicable for both the coded traffic data and the coded control data; and decoding the multiplexed data to obtain traffic data and control information. | Network
11 . An apparatus for wireless communication, comprising: at least one processor configured to: receive an uplink signal from a UE; condition the uplink signal to obtain multiple single-carrier frequency division multiple access (SC-FDMA) symbols based on multiplexed data, the multiplexed data comprising coded traffic data and coded control data multiplexed after encoding and prior to modulation, the SC-FDMA symbols conforming to a scaling of the coded traffic data and the coded control data based on a common gain applicable for both the coded traffic data and the coded control data; and decode the multiplexed data to obtain traffic data and control information. | Network
21 . An apparatus for wireless communication, comprising: means for receiving an uplink signal from a UE; means for conditioning the uplink signal to obtain multiple single-carrier frequency division multiple access (SC-FDMA) symbols based on multiplexed data, the multiplexed data comprising coded traffic data and coded control data multiplexed after encoding and prior to modulation, the SC-FDMA symbols conforming to a scaling of the coded traffic data and the coded control data based on a common gain applicable for both the coded traffic data and the coded control data; and means for decoding the multiplexed data to obtain traffic data and control information. | Network
25 . A computer program product, comprising: a non-transitory computer-readable medium comprising: code for causing at least one computer to receive an uplink signal from a UE; code for causing the at least one computer to condition the uplink signal to obtain multiple single-carrier frequency division multiple access (SC-FDMA) symbols based on multiplexed data, the multiplexed data comprising coded traffic data and coded control data multiplexed after encoding and prior to modulation, the SC-FDMA symbols conforming to a scaling of the coded traffic data and the coded control data based on a common gain applicable for both the coded traffic data and the coded control data; and code for causing the at least one computer to decode the multiplexed data to obtain traffic data and control information. | Network
26 . A method for wireless communication, comprising: receiving an uplink signal from a UE; conditioning the uplink signal to obtain multiplexed data, the multiplexed data comprising coded traffic data and coded control data multiplexed after encoding, the coded traffic data conforming to rate matching performed at the UE on the coded traffic data before multiplexing, the rate matching based at least in part on the coded control data; decoding the coded traffic data to obtain traffic data; and decoding the coded control data to obtain control information. | Network
33 . An apparatus for wireless communication, comprising: at least one processor configured to: receive an uplink signal from a UE; condition the uplink signal to obtain multiplexed data, the multiplexed data comprising coded traffic data and coded control data multiplexed after encoding, the coded traffic data conforming to rate matching performed at the UE on the coded traffic data before multiplexing, the rate matching based at least in part on the coded control data; decode the coded traffic data to obtain traffic data; and decode the coded control data to obtain control information. | Network
40 . An apparatus for wireless communication, comprising: means for receiving an uplink signal from a UE; means for conditioning the uplink signal to obtain multiplexed data, the multiplexed data comprising coded traffic data and coded control data multiplexed after encoding, the coded traffic data conforming to rate matching performed at the UE on the coded traffic data before multiplexing, the rate matching based at least in part on the coded control data; means for decoding the coded traffic data to obtain traffic data; and means for decoding the coded control data to obtain control information. | Network
44 . A computer program product, comprising: a non-transitory computer-readable medium comprising: code for causing at least one computer to receive an uplink signal from a UE; code for causing the at least one computer to condition the uplink signal to obtain multiplexed data, the multiplexed data comprising coded traffic data and coded control data multiplexed after encoding, the coded traffic data conforming to rate matching performed at the UE on the coded traffic data before multiplexing, the rate matching based at least in part on the coded control data; code for causing the at least one computer to decode the coded traffic data to obtain traffic data; and code for causing the at least one computer to decode the coded control data to obtain control information. | Network
45 . A method for wireless communication, comprising: receiving multiplexed data comprising traffic data multiplexed with first control data; and receiving second control data, the second control data puncturing the multiplexed data, wherein the puncturing replaces a portion of the traffic data and a portion of the first control information with the second control information. | UE OR Network
48 . An apparatus for wireless communication, comprising: at least one processor configured to: receive multiplexed data comprising traffic data multiplexed with first control data; and receive second control data, the second control data puncturing the multiplexed data, wherein the puncturing replaces a portion of the traffic data and a portion of the first control information with the second control information. | UE OR Network
51 . An apparatus for wireless communication, comprising: means for receiving multiplexed data comprising traffic data multiplexed with first control data; and means for receiving second control data, the second control data puncturing the multiplexed data, wherein the puncturing replaces a portion of the traffic data and a portion of the first control information with the second control information. | UE OR Network
54 . A computer program product, comprising: a computer-readable medium comprising: code for causing at least one computer to receive multiplexed data comprising traffic data multiplexed with first control data; and code for causing the at least one computer to receive second control data, the second control data puncturing the multiplexed data, wherein the puncturing replaces a portion of the traffic data and a portion of the first control information with the second control information. | UE OR Network
55 . A method for wireless communication, comprising: multiplexing traffic data and first control information to obtain multiplexed data, the multiplexing being performed based on a type of the first control information; and puncturing the multiplexed data with second control information, the puncturing being performed after multiplexing and based on a type of the second control information. | UE OR Network
63 . An apparatus for wireless communication, comprising: at least one processor configured to: multiplex traffic data and first control information to obtain multiplexed data, the multiplexing being performed based on a type of the first control information; and puncture the multiplexed data with second control information, the puncturing being performed after multiplexing and based on a type of the second control information. | UE OR Network
71 . An apparatus for wireless communication, comprising: means for multiplexing traffic data and first control information to obtain multiplexed data, the multiplexing being performed based on a type of the first control information; and means for puncturing the multiplexed data with second control information, the puncturing being performed after multiplexing and based on a type of the second control information. | UE OR Network
77 . A computer program product comprising: a non-transitory computer-readable medium comprising: code configured to cause at least one computer to multiplex traffic data and first control information to obtain multiplexed data, the multiplexing being performed based on a type of the first control information; and code configured to cause at least one computer to puncture the multiplexed data with second control information, the puncturing being performed after multiplexing and based on a type of the second control information. | UE OR Network
78 . A method for wireless communication, comprising: encoding traffic data based on a first coding scheme to obtain coded traffic data; encoding the control information based on a second coding scheme to obtain coded control data, wherein the second coding scheme is different from the first coding scheme; multiplexing the coded traffic data and coded control information after encoding and prior to modulation to obtain multiplexed data; and generating multiple single-carrier frequency division multiple access (SC-FDMA) symbols based on the multiplexed data after scaling. | UE OR Network
88 . An apparatus for wireless communication, comprising: at least one processor configured to: encode traffic data based on a first coding scheme to obtain coded traffic data; encode the control information based on a second coding scheme to obtain coded control data, wherein the second coding scheme is different from the first coding scheme; multiplex the coded traffic data and coded control information after encoding and prior to modulation to obtain multiplexed data; and generate multiple single-carrier frequency division multiple access (SC-FDMA) symbols based on the multiplexed data after scaling. | UE OR Network
98 . An apparatus for wireless communication, comprising: means for encoding traffic data based on a first coding scheme to obtain coded traffic data; means for encoding the control information based on a second coding scheme to obtain coded control data, wherein the second coding scheme is different from the first coding scheme; means for multiplexing the coded traffic data and coded control information after encoding and prior to modulation to obtain multiplexed data; and means for generating multiple single-carrier frequency division multiple access (SC-FDMA) symbols based on the multiplexed data after scaling. | UE OR Network
1. As traffic data and the method for transmitting the control information for being performed with the wireless communications apparatus, traffic data and control information transmission method including the control information is the channel quality indicator (CQI) information or the acknowledge (ACK) information or the precoding matrix display person (PMI) information or the rank information or their combination the step of multiplexing the encoding, and, traffic data before the modulation and control information it obtains, and the step that is based on the multiplexed data as described above and produces multiple single - carrier frequency division multiple access (SC-FDMA) symbols are included. | UE
11. As the wireless communications apparatus for transmitting traffic data and control information, the wireless communications apparatus for transmitting traffic data and control information including the control information is the channel quality indicator (CQI) information or the acknowledge (ACK) information or the precoding matrix display person (PMI) information or the rank information or their combination in order to acquire multiplexed data traffic data and control information is multiplexed after the encoding before and, the modulation. | UE
15. As the wireless communications apparatus for transmitting traffic data and control information, the wireless communications apparatus for transmitting traffic data and control information including the control information is the channel quality indicator (CQI) information or the acknowledge (ACK) information or the precoding matrix display person (PMI) information or the rank information or their combination multiplexed data is acquired. | UE
19. As the computer-readable medium, the computer-readable medium including the control information is the channel quality indicator (CQI) information or the acknowledge (ACK) information or the precoding matrix display person (PMI) information or the rank information or their combination multiplexed data is obtained to at least one computer, and the code is based on the multiplexed data as described above to at least one computer and produces multiple single - carrier frequency division multiple access (SC-FDMA) symbols. | UE
20. Traffic data and control information transmission method comprising the step it is traffic data and the method for transmitting the control information for being performed with the wireless communications apparatus traffic data is encoded and it modulates; the step in order to obtain control modulation symbols the control information is encoded and it modulates; and the control information is the channel quality indicator (CQI) information or the acknowledge (ACK) information or the precoding matrix display person (PMI) information or the rank information or their combination the step of multiplexing data modulation symbols and control modulation symbols it obtains, and the step that is based on the multiplexed modulation symbols as described above and produces multiple single - carrier frequency division multiple access (SC-FDMA) symbols are included. | UE
25. As the wireless communications apparatus for transmitting traffic data and control information, the wireless communications apparatus for transmitting traffic data and control information including data modulation symbols and control information is the channel quality indicator (CQI) information or the acknowledge (ACK) information or the precoding matrix display person (PMI) information or the rank information or their combination data modulation symbols are obtained. | UE
29. Traffic data and the control information transmission method which includes the step of encoding traffic data it obtains, the step of encoding the control information it obtains, the step performing ratematching about the coded traffic data as described above in order to obtain late-matched traffic data it is based on the coded control data as described above, and the step that multiplexes the late-matched traffic data as described above and coded control data as described above in order to acquire multiplexed data; and it is based on different coding schemes and traffic data and control information is encoded. | UE
36. Traffic data and the wireless communications apparatus for transmitting the control information for being encoded traffic data and control information is based on different coding schemes it includes the processor of at least one configured to multiplex the late-matched traffic data as described above and coded control data as described above it acquires multiplexed data it performs the ratematching about the coded traffic data as described above it is based on the coded control data as described above it obtains late-matched traffic data it encodes the control information it obtains coded control data it encodes traffic data it obtains coded traffic data it is the wireless communications apparatus for transmitting traffic data and control information. | UE
40. As traffic data and the method for transmitting the control information for being performed with the wireless communications apparatus, traffic data and the control information transmission method which using the second control information, includes the step puncturing the multiplexed data as described above; and the first control information includes the channel quality indicator (CQI) information or control information more comprised by higher layers including the step of multiplexing traffic data and the first control information it obtains and acknowledge (ACK) information. | UE
49. The first control information using the second control information it is the wireless communications apparatus for transmitting traffic data and control information, the multiplexed data as described above the processor of at least one configured to puncture is included comprises the channel quality indicator (CQI) information or control information more comprised by higher layers. And the wireless communications apparatus for transmitting traffic data and control information wherein the second control information comprise the acknowledge (ACK) information. | UE
1. A method for wireless communication, comprising: determining, by a wireless apparatus, a resource assigned for communication; mapping the assigned resource to a first physical resource based on a first mapping function, wherein the first mapping function comprises a one-to-one mapping from an index of the assigned resource to an index of the first physical resource; mapping the assigned resource to a second physical resource based on a second mapping function, wherein an output of the second mapping function is equal to an output of the first mapping function plus an offset; and using the first and second physical resources for communication. | UE OR Network
16. An apparatus for wireless communication, comprising: at least one processor configured to determine a resource assigned for communication, to map the assigned resource to a first physical resource based on a first mapping function, wherein the first mapping function comprises a one-to-one mapping from an index of the assigned resource to an index of the first physical resource, to map the assigned resource to a second physical resource based on a second mapping function, wherein an output of the second mapping function is equal to an output of the first mapping function plus an offset, and to use the first and second physical resources for communication. | UE OR Network
22. An apparatus for wireless communication, comprising: means for determining a resource assigned for communication; means for mapping the assigned resource to a first physical resource based on a first mapping function, wherein the first mapping function comprises a one-to-one mapping from an index of the assigned resource to an index of the first physical resource; means for mapping the assigned resource to a second physical resource based on a second mapping function, wherein an output of the second mapping function is equal to an output of the first mapping function plus an offset; and means for using the first and second physical resources for communication. | UE OR Network
28. A computer program product, comprising: a non-transitory computer-readable medium comprising: code for causing at least one computer to determine a resource assigned for communication, code for causing at least one computer to map the assigned resource to a first physical resource based on a first mapping function, wherein the first mapping function comprises a one-to-one mapping from an index of the assigned resource to an index of the first physical resource, code for causing the at least one computer to map the assigned resource to a second physical resource based on a second mapping function, wherein an output of the second mapping function is equal to an output of the first mapping function plus an offset, and code for causing the at least one computer to use the first and second physical resources for communication. | UE OR Network
29. A method for wireless communication, comprising: assigning, by a Node B, resources a user equipment (UE); determining whether or not to use hopping for the UE; generating a resource assignment for the UE, the resource assignment indicating at least one resource assigned to the UE and whether or not hopping is used for the at least one resource; determining at least one first physical resource for the UE based on the at least one resource assigned to the UE and a first mapping function, wherein the first mapping function comprises a one-to-one mapping from an index of the assigned resource to an index of the first physical resource; determining at least one second physical resource for the UE based on the at least one resource assigned to the UE and a second mapping function, wherein an output of the second mapping function is equal to an output of the first mapping function plus an offset; and using the at least one first physical resource and the at least one second physical resource for communication with the UE. | Network
31. An apparatus for wireless communication, comprising: at least one processor configured to assign resources to a user equipment (UE), to determine whether or not to use hopping for the UE, to generate a resource assignment for the UE, the resource assignment indicating at least one resource assigned to the UE and whether or not hopping is used for the at least one resource, to determine at least one first physical resource for the UE based on the at least one resource assigned to the UE and a first mapping function, wherein the first mapping function comprises a one-to-one mapping from an index of the assigned resource to an index of the first physical resource, to determine at least one second physical resource for the UE based on the at least one resource assigned to the UE and a second mapping function, wherein an output of the second mapping function is equal to an output of the first mapping function plus an offset, and to use the at least one first physical resource and the at least one second physical resource for communication with the UE. | Network
1. A method of receiving data in a wireless communication system, comprising: receiving a first reference signal from a transmitter at a receiver; selecting a first precoding matrix from a codebook of precoding matrices based on a beamforming matrix based on the first reference signal; determining channel quality indicator (CQI) or modulation and coding scheme (MCS) information based on the first precoding matrix; sending the CQI or MCS information to the transmitter; sending a second reference signal to the transmitter; and receiving, based on the CQI or MCS information and the first precoding matrix, a multiple-input multiple-output (MIMO) transmission sent by the transmitter based on the CQI or MCS information and a second precoding matrix, the second precoding matrix being selected by the transmitter based on the second reference signal. | UE OR Network
11. An apparatus for wireless communication, comprising: at least one processor configured to receive a first reference signal from a transmitter at a receiver, to select a first precoding matrix from a codebook of preceding matrices based on a beamforming matrix based on the first reference signal, to determine channel quality indicator (CQI) or modulation and coding scheme (MCS) information based on the first precoding matrix, to send the CQI or MCS information to the transmitter, to send a second reference signal to the transmitter, and to receive, based on the CQI or MCS information and the first precoding matrix, a multiple-input multiple-output (MIMO) transmission sent by the transmitter based on the CQI or MCS information and a second precoding matrix, the second precoding matrix being selected by the transmitter based on the second reference signal; and a memory coupled to the at least one processor. | UE OR Network
15. An apparatus for wireless communication, comprising: means for receiving a first reference signal from a transmitter at a receiver; means for selecting a first precoding matrix from a codebook of precoding matrices based on the beamforming matrix based on the first reference signal; means for determining channel quality indicator (CQI) or modulation and coding scheme (MCS) information based on the first precoding matrix; means for sending the CQI or MCS information to the transmitter; means for sending a second reference signal to the transmitter; and means for receiving, based on the CQI or MCS information and the first precoding matrix, a multiple-input multiple-output (MIMO) transmission sent by the transmitter based on the CQI or MCS information and a second precoding matrix, the second precoding matrix being selected by the transmitter based on the second reference signal. | UE OR Network
19. A computer program product, comprising: a non-transitory computer-readable medium comprising: code for causing at least one computer to receive a first reference signal from a transmitter at a receiver, code for causing at least one computer to select a first precoding matrix from a codebook of precoding matrices based on the beamforming matrix based on the first reference signal, code for causing the at least one computer to determine channel quality indicator (CQI) or modulation and coding scheme (MCS) information based on the first precoding matrix, code for causing the at least one computer to send the CQI or MCS information to the transmitter, code for causing the at least one computer to send a second reference signal to the transmitter, and code for causing the at least one computer to receive, based on the CQI or MCS information and the first precoding matrix, a multiple-input multiple-output (MIMO) transmission sent by the transmitter based on the CQI or MCS information and a second precoding matrix, the second precoding matrix being selected by the transmitter based on the second reference signal. | UE OR Network
1. As the method of transmitting data in the wireless telecommunications system. The step for transmitting first reference signal from transmitter to receiver. Step of receiving the channel quality indicator (CQI) from the receiver or modulation and coding scheme (MCS) information. The step of receiving the second reference signal from the receiver. With the step of selecting the precoding matrix it is based on the second reference signal. The method of transmitting data in the wireless telecommunications system including step of transmitting a message the receiver the multi-input multi-output (MIMO) electrical transmission it is based on CQI or the MCS information and precoding matrix. | UE OR Network
11. It is the apparatus for the wireless telecommunication. The apparatus for the wireless telecommunication including the processor of at least one configured to transmits the first reference signal from the transmitter to the receiver; receives the channel quality indicator (CQI) or modulation and coding scheme (MCS) information from the receiver; receives the second reference signal from the receiver; is based on the second reference signal and chooses the precoding matrix; and be based on CQI or the MCS information and precoding matrix and transmit the multi-input multi-output (MIMO) electrical transmission to the receiver. | UE OR Network
15. It is the apparatus for the wireless telecommunication. The means for transmitting the first reference signal from the transmitter to the receiver. The means for receiving the channel quality indicator (CQI) or modulation and coding scheme (MCS) information from the receiver. The means for receiving the second reference signal from the receiver. With the means which it is to be based on the second reference signal and choose the precoding matrix. The apparatus for the wireless telecommunication including the means for being based on CQI or the MCS information and precoding matrix and transmitting the multi-input multi-output (MIMO) electrical transmission to the receiver. | UE OR Network
19. As the computer-readable medium. The code transmitting the first reference signal to at least one computer from the transmitter to the receiver. The code receiving the channel quality indicator (CQI) or modulation and coding scheme (MCS) information to at least one computer from the receiver. The code receiving the second reference signal to at least one computer from the receiver. With the code which is based on the second reference signal to at least one computer and chooses the precoding matrix. The computer-readable medium including the code which is based on CQI or the MCS information and precoding matrix and transmits the multi-input multi-output (MIMO) electrical transmission to at least one computer to the receiver. | UE OR Network
20. As the method of receiving data in the wireless telecommunications system. The step of receiving the first reference signal from the transmitter in the receiver. The step of selecting the precoding matrix it is based on the first reference signal. Step of determining the channel quality indicator (CQI) or modulation and coding scheme (MCS) information it is based on the precoding matrix. The step of transmitting a message to the transmitter CQI or the MCS information. With the step of transmitting a message to the transmitter second reference signal. Method of receiving data which includes; and it is based in the second reference signal and the precoding matrix is selected by the transmitter. In the wireless telecommunications system step of receiving the multi-input multi-output (MIMO) electrical transmission which is based on CQI or the MCS information and precoding matrix and is transmitted with the transmitter. | UE OR Network
30. It is the apparatus for the wireless telecommunication. The means for receiving the first reference signal by the receiver from the transmitter. The means which it is to be based on the first reference signal and choose the precoding matrix. The means for being based on the precoding matrix and determining the channel quality indicator (CQI) or modulation and coding scheme (MCS) information. The means for transmitting CQI or the MCS information to the transmitter. With the means for transmitting the second reference signal to the transmitter. The apparatus which includes means for being based on CQI or the MCS information and precoding matrix and receiving the multi-input multi-output (MIMO) electrical transmission transmitted with the transmitter; and it is based in the second reference signal and the precoding matrix is selected by the transmitter. For the wireless telecommunication. | UE OR Network
1. A method of transmitting data in a wireless communication system, comprising: sending a first reference signal via a first link to a receiver; receiving channel quality indicator (CQI) information determined by the receiver based on the first reference signal; receiving a second reference signal via a second link from the receiver; obtaining at least one multiple-input multiple-output (MIMO) channel matrix for the first link based on the second reference signal received via the second link; determining at least one precoding matrix based on the at least one MIMO channel matrix; and sending a data transmission to the receiver based on the at least one precoding matrix and the CQI information, wherein the determining the at least one precoding matrix comprises: forming at least one pseudo-beam matrix based on the at least one MIMO channel matrix; performing QR decomposition of the at least one pseudo-beam matrix to obtain at least one matrix of orthogonal vectors; and determining the at least one precoding matrix based on the at least one matrix of orthogonal vectors. | Network
5. A method of transmitting data in a wireless communication system, comprising: sending a first reference signal via a first link to a receiver; receiving channel quality indicator (CQI) information determined by the receiver based on the first reference signal; receiving a second reference signal via a second link from the receiver; obtaining at least one multiple-input multiple-output (MIMO) channel matrix for the first link based on the second reference signal received via the second link; determining at least one precoding matrix based on the at least one MIMO channel matrix; and sending a data transmission to the receiver based on the at least one precoding matrix and the CQI information, wherein one of the first and second reference signals is generated based on a pseudo-random sequence, and wherein the other one of the first and second reference signals is generated based on a constant amplitude zero auto correlation (CAZAC) sequence. | Network
6. A method of transmitting data in a wireless communication system, comprising: sending a first reference signal via a first link to a receiver; receiving channel quality indicator (CQI) information determined by the receiver based on the first reference signal; receiving a second reference signal via a second link from the receiver; obtaining at least one multiple-input multiple-output (MIMO) channel matrix for the first link based on the second reference signal received via the second link; determining at least one precoding matrix based on the at least one MIMO channel matrix; and sending a data transmission to the receiver based on the at least one precoding matrix and the CQI information, wherein the sending the first reference signal comprises sending the first reference signal on subcarriers separated by a first spacing, and wherein the receiving the second reference signal comprises receiving the second reference signal on subcarriers separated by a second spacing different from the first spacing. | Network
9. An apparatus for wireless communication, comprising: at least one processor configured to send a first reference signal via a first link to a receiver, to receive channel quality indicator (CQI) information determined by the receiver based on the first reference signal, to receive a second reference signal via a second link from the receiver, to obtain at least one multiple-input multiple-output (MIMO) channel matrix for the first link based on the second reference signal received via the second link, to determine at least one precoding matrix based on the at least one MIMO channel matrix, and to send a data transmission to the receiver based on the at least one precoding matrix and the CQI information, wherein the at least one processor is configured to form at least one pseudo-beam matrix based on the at least one MIMO channel matrix, to perform QR decomposition of the at least one pseudo-beam matrix to obtain at least one matrix of orthogonal vectors, and to determine the at least one precoding matrix based on the at least one matrix of orthogonal vectors. | Network
11. An apparatus for wireless communication, comprising: means for sending a first reference signal via a first link to a receiver; means for receiving channel quality indicator (CQI) information determined by the receiver based on the first reference signal; means for receiving a second reference signal via a second link from the receiver; means for obtaining at least one multiple-input multiple-output (MIMO) channel matrix for the first link based on the second reference signal received via the second link; means for determining at least one precoding matrix based on the at least one MIMO channel matrix; and means for sending a data transmission to the receiver based on the at least one precoding matrix and the CQI information, wherein the means for determining the at least one precoding matrix comprises: means for forming at least one pseudo-beam matrix based on the at least one MIMO channel matrix; means for performing QR decomposition of the at least one pseudo-beam matrix to obtain at least one matrix of orthogonal vectors; and means for determining the at least one precoding matrix based on the at least one matrix of orthogonal vectors. | Network
13. A computer program product, comprising: a non-transitory computer-readable medium comprising: code for causing at least one computer to send a first reference signal via a first link to a receiver, code for causing the at least one computer to receive channel quality indicator (CQI) information determined by the receiver based on the first reference signal, code for causing the at least one computer to receive a second reference signal via a second link from the receiver, code for causing the at least one computer to obtain at least one multiple-input multiple-output (MIMO) channel matrix for the first link based on the second reference signal received via the second link, code for causing the at least one computer to determine at least one precoding matrix based on the at least one MIMO channel matrix, and code for causing the at least one computer to send a data transmission to the receiver based on the at least one precoding matrix and the CQI information, wherein the code for causing the at least one computer to determine the at least one precoding matrix comprises: code for causing the computer to form at least one pseudo-beam matrix based on the at least one MIMO channel matrix; code for causing the computer to perform QR decomposition of the at least one pseudo-beam matrix to obtain at least one matrix of orthogonal vectors; and code for causing the computer to determine the at least one precoding matrix based on the at least one matrix of orthogonal vectors. | Network
14. A method of receiving data in a wireless communication system, comprising: receiving a first reference signal via a first link from a transmitter; determining channel quality indicator (CQI) information based on the first reference signal; sending the CQI information to the transmitter; sending a second reference signal via a second link; and receiving a data transmission sent by the transmitter based on the CQI information and at least one precoding matrix determined by the transmitter based on the second reference signal; obtaining at least one multiple-input multiple-output (MIMO) channel matrix based on the first reference signal; forming at least one pseudo-beam matrix based on the at least one MIMO channel matrix; performing QR decomposition of the at least one pseudo-beam matrix to obtain at least one matrix of orthogonal vectors; and determining at least one precoding matrix based on the at least one matrix of orthogonal vectors, and wherein the determining the CQI information comprises determining the CQI information based on the at least one precoding matrix. | UE
17. A method of receiving data in a wireless communication system, comprising: receiving a first reference signal via a first link from a transmitter; determining channel quality indicator (CQI) information based on the first reference signal; sending the CQI information to the transmitter; sending a second reference signal via a second link; and receiving a data transmission sent by the transmitter based on the CQI information and at least one precoding matrix determined by the transmitter based on the second reference signal, wherein one of the first and second reference signals is generated based on a pseudo-random sequence, and wherein the other one of the first and second reference signals is generated based on a constant amplitude zero auto correlation (CAZAC) sequence. | UE
19. An apparatus for wireless communication, comprising: at least one processor configured to receive a first reference signal via a first link from a transmitter, to determine channel quality indicator (CQI) information based on the first reference signal, to send the CQI information to the transmitter, to send a second reference signal via a second link, and to receive a data transmission sent by the transmitter based on the CQI information and at least one precoding matrix determined by the transmitter based on the second reference signal; wherein the at least one processor is configured to obtain at least one multiple-input multiple-output (MIMO) channel matrix based on the first reference signal, to form at least one pseudo-beam matrix based on the at least one MIMO channel matrix, to perform QR decomposition of the at least one pseudo-beam matrix to obtain at least one matrix of orthogonal vectors, to determine at least one precoding matrix based on the at least one matrix of orthogonal vectors, and to determine the CQI information based on the at least one precoding matrix. | UE
1. A method of sending traffic data and control information in a wireless communication system, comprising: performing beamforming for traffic data by multiplying a precoding matrix with a vector of data symbols to be sent on at least one of a plurality of subcarriers; performing beamforming for control information by multiplying the precoding matrix with a vector of control symbols to be sent on at least one of the plurality of subcarriers; sending the beamformed traffic data on a first physical channel; sending the beamformed control information on a second physical channel; and sending non-beamformed control information in a first section of a resource block, wherein the sending the beamformed control information comprises sending the beamformed control information in a second section of the resource block. | UE OR Network
2. A method of sending traffic data and control information in a wireless communication system, comprising: performing beamforming for traffic data by multiplying a precoding matrix with a vector of data symbols to be sent on at least one of a plurality of subcarriers; performing beamforming for control information by multiplying the precoding matrix with a vector of control symbols to be sent on at least one of the plurality of subcarriers; sending the beamformed traffic data on a first physical channel; and sending the beamformed control information on a second physical channel, wherein the performing beamforming for the traffic data comprises performing beamforming based on M columns of the precoding matrix to send the traffic data on M layers, where M is one or greater. | UE OR Network
7. A method of sending traffic data and control information in a wireless communication system, comprising: performing beamforming for traffic data by multiplying a precoding matrix with a vector of data symbols to be sent on at least one of a plurality of subcarriers; performing beamforming for control information by multiplying the precoding matrix with a vector of control symbols to be sent on at least one of the plurality of subcarriers; sending the beamformed traffic data on a first physical channel; and sending the beamformed control information on a second physical channel, wherein the sending the beamformed traffic data comprises sending the beamformed traffic data in a first segment of a resource block, the first segment being allocated to the first physical channel, and wherein the sending the beamformed control information comprises sending the beamformed control information in a second segment of the resource block, the second segment being allocated to the second physical channel. | UE OR Network
8. A method of sending traffic data and control information in a wireless communication system, comprising: performing beamforming for traffic data by multiplying a precoding matrix with a vector of data symbols to be sent on at least one of a plurality of subcarriers; performing beamforming for control information by multiplying the precoding matrix with a vector of control symbols to be sent on at least one of the plurality of subcarriers; sending the beamformed traffic data on a first physical channel; and sending the beamformed control information on a second physical channel, wherein the traffic data, the control information, and the precoding matrix are for a first user equipment (UE), the method further comprising: performing beamforming for traffic data for a second UE based on a second precoding matrix; performing beamforming for control information for the second UE based on the second precoding matrix; sending the beamformed traffic data for the second UE on the first physical channel; and sending the beamformed control information for the second UE on the second physical channel. | UE OR Network
11. A method of sending traffic data and control information in a wireless communication system, comprising: performing beamforming for traffic data by multiplying a precoding matrix with a vector of data symbols to be sent on at least one of a plurality of subcarriers; performing beamforming for control information by multiplying the precoding matrix with a vector of control symbols to be sent on at least one of the plurality of subcarriers; sending the beamformed traffic data on a first physical channel; and sending the beamformed control information on a second physical channel, wherein the control information comprises a scheduling assignment for a user equipment (UE), and wherein the traffic data is sent in accordance with the scheduling assignment. | Network
13. An apparatus for wireless communication, comprising: at least one processor configured to perform beamforming for traffic data by multiplying a precoding matrix with a vector of data symbols to be sent on at least one of a plurality of subcarriers, to perform beamforming for control information by multiplying the precoding matrix with a vector of control symbols to be sent on at least one of the plurality of subcarriers, to send the beamformed traffic data on a first physical channel, and to send the beamformed control information on a second physical channel, wherein the at least one processor is configured to send the beamformed traffic data in a first segment of a resource block and to send the beamformed control information in a second segment of the resource block, the first segment being allocated to the first physical channel, and the second segment being allocated to the second physical channel. | Network
14. An apparatus for wireless communication, comprising: at least one processor configured to perform beamforming for traffic data by multiplying a precoding matrix with a vector of data symbols to be sent on at least one of a plurality of subcarriers, to perform beamforming for control information by multiplying the precoding matrix with a vector of control symbols to be sent on at least one of the plurality of subcarriers, to send the beamformed traffic data on a first physical channel, and to send the beamformed control information on a second physical channel, wherein the at least one processor is configured to perform beamforming based on M columns of the precoding matrix to send the traffic data on M layers, where M is one or greater, and to perform beamforming based on one column of the precoding matrix to send the control information on one layer. | Network
15. An apparatus for wireless communication, comprising: at least one processor configured to perform beamforming for traffic data by multiplying a precoding matrix with a vector of data symbols to be sent on at least one of a plurality of subcarriers, to perform beamforming for control information by multiplying the precoding matrix with a vector of control symbols to be sent on at least one of the plurality of subcarriers, to send the beamformed traffic data on a first physical channel, and to send the beamformed control information on a second physical channel, wherein the at least one processor is configured to send non-beamformed control information in a first section of a resource block, and to send the beamformed control information in a second section of the resource block, the first and second sections of the resource block being time division multiplexed or frequency division multiplexed. | Network
16. An apparatus for wireless communication, comprising: means for performing beamforming for traffic data by multiplying a precoding matrix with a vector of data symbols to be sent on at least one of a plurality of subcarriers; means for performing beamforming for control information by multiplying the precoding matrix with a vector of control symbols to be sent on at least one of the plurality of subcarriers; means for sending the beamformed traffic data on a first physical channel; and means for sending the beamformed control information on a second physical channel, wherein the means for sending the beamformed traffic data comprises means for sending the beamformed traffic data in a first segment of a resource block, the first segment being allocated to the first physical channel, and wherein the means for sending the beamformed control information comprises means for sending the beamformed control information in a second segment of the resource block, the second segment being allocated to the second physical channel. | Network
17. An apparatus for wireless communication, comprising: means for performing beamforming for traffic data by multiplying a precoding matrix with a vector of data symbols to be sent on at least one of a plurality of subcarriers; means for performing beamforming for control information by multiplying the precoding matrix with a vector of control symbols to be sent on at least one of the plurality of subcarriers; means for sending the beamformed traffic data on a first physical channel; and means for sending the beamformed control information on a second physical channel, wherein the means for performing beamforming for the traffic data comprises means for performing beamforming based on M columns of the precoding matrix to send the traffic data on M layers, where M is one or greater, and wherein the means for performing beamforming for the control information comprises means for performing beamforming based on one column of the precoding matrix to send the control information on one layer. | UE
18. An apparatus for wireless communication, comprising: means for performing beamforming for traffic data by multiplying a precoding matrix with a vector of data symbols to be sent on at least one of a plurality of subcarriers; means for performing beamforming for control information by multiplying the precoding matrix with a vector of control symbols to be sent on at least one of the plurality of subcarriers; means for sending the beamformed traffic data on a first physical channel; and means for sending the beamformed control information on a second physical channel, means for sending non-beamformed control information in a first section of a resource block, and wherein the means for sending the beamformed control information comprises means for sending the beamformed control information in a second section of the resource block, the first and second sections of the resource block being time division multiplexed or frequency division multiplexed. | Network
19. A computer program product, comprising: a non-transitory computer-readable medium comprising: code for causing at least one computer to perform beamforming for traffic data by multiplying a precoding matrix with a vector of data symbols to be sent on at least one of a plurality of subcarriers, code for causing the at least one computer to perform beamforming for control information by multiplying the precoding matrix with a vector of control symbols to be sent on at least one of the plurality of subcarriers, code for causing the at least one computer to send the beamformed traffic data on a first physical channel, code for causing the at least one computer to send the beamformed control information on a second physical channel; code for causing the at least one computer to send the beamformed traffic data in a first segment of a resource block; and code for causing the at least one computer to send the beamformed control information in a second segment of the resource block, the first segment being allocated to the first physical channel, and the second segment being allocated to the second physical channel. | Network
20. A method of receiving traffic data and control information in a wireless communication system, comprising: receiving beamformed traffic data sent on a first physical channel in accordance with a multiplication of a precoding matrix with a vector of data symbols sent on at least one of a plurality of subcarriers; receiving beamformed control information sent on a second physical channel in accordance with a multiplication of the precoding matrix with a vector of control symbols sent on at least one of the plurality of subcarriers; performing detection for the beamformed control information to recover the control information; and performing detection for the beamformed traffic data to recover the traffic data, wherein the receiving the beamformed traffic data comprises receiving the beamformed traffic data in a first segment of a resource block, the first segment being allocated to the first physical channel, and wherein the receiving the beamformed control information comprises receiving the beamformed control information in a second segment of the resource block, the second segment being allocated to the second physical channel. | UE
21. A method of receiving traffic data and control information in a wireless communication system, comprising: receiving beamformed traffic data sent on a first physical channel in accordance with a multiplication of a precoding matrix with a vector of data symbols sent on at least one of a plurality of subcarriers; receiving beamformed control information sent on a second physical channel in accordance with a multiplication of the precoding matrix with a vector of control symbols sent on at least one of the plurality of subcarriers; performing detection for the beamformed control information to recover the control information; and performing detection for the beamformed traffic data to recover the traffic data, wherein the receiving the beamformed traffic data comprises receiving the beamformed traffic data sent on at least one layer based on at least one column of the precoding matrix, and wherein the receiving the beamformed control information comprises receiving the beamformed control information sent on one layer based on one column of the precoding matrix. | UE
22. A method of receiving traffic data and control information in a wireless communication system, comprising: receiving beamformed traffic data sent on a first physical channel in accordance with a multiplication of a precoding matrix with a vector of data symbols sent on at least one of a plurality of subcarriers; receiving beamformed control information sent on a second physical channel in accordance with a multiplication of the precoding matrix with a vector of control symbols sent on at least one of the plurality of subcarriers; performing detection for the beamformed control information to recover the control information; and performing detection for the beamformed traffic data to recover the traffic data, wherein non-beamformed control information is sent in a first section of a resource block, and wherein the beamformed control information is sent in a second section of the resource block, the first and second sections being time division multiplexed or frequency division multiplexed. | UE
23. An apparatus for wireless communication, comprising: at least one processor configured to receive beamformed traffic data sent on a first physical channel in accordance with a multiplication of a precoding matrix with a vector of data symbols sent on at least one of a plurality of subcarriers, to receive beamformed control information sent on a second physical channel in accordance with a multiplication of the precoding matrix with a vector of control symbols sent on at least one of the plurality of subcarriers, to perform detection for the beamformed control information to recover the control information, and to perform detection for the beamformed traffic data to recover the traffic data, wherein the at least one processor is configured to receive the beamformed traffic data in a first segment of a resource block and to receive the beamformed control information in a second segment of the resource block, the first segment being allocated to the first physical channel, and the second segment being allocated to the second physical channel. | UE
24. An apparatus for wireless communication, comprising: at least one processor configured to receive beamformed traffic data sent on a first physical channel in accordance with a multiplication of a precoding matrix with a vector of data symbols sent on at least one of a plurality of subcarriers, to receive beamformed control information sent on a second physical channel in accordance with a multiplication of the precoding matrix with a vector of control symbols sent on at least one of the plurality of subcarriers, to perform detection for the beamformed control information to recover the control information, and to perform detection for the beamformed traffic data to recover the traffic data, wherein the at least one processor is configured to receive the beamformed traffic data sent on at least one layer based on at least one column of the precoding matrix, and to receive the beamformed control information sent on one layer based on one column of the precoding matrix. | UE
25. An apparatus for wireless communication, comprising: at least one processor configured to receive beamformed traffic data sent on a first physical channel in accordance with a multiplication of a precoding matrix with a vector of data symbols sent on at least one of a plurality of subcarriers, to receive beamformed control information sent on a second physical channel in accordance with a multiplication of the precoding matrix with a vector of control symbols sent on at least one of the plurality of subcarriers, to perform detection for the beamformed control information to recover the control information, and to perform detection for the beamformed traffic data to recover the traffic data, wherein non-beamformed control information is sent in a first section of a resource block, and wherein the beamformed control information is sent in a second section of the resource block, the first and second sections being time division multiplexed or frequency division multiplexed. | UE
1. It is method of transmitting traffic data and control information in the radio communications system. The step performing the beamforming about traffic data it is based on the precoding matrix. The step performing the beamforming about the control information it is based on the precoding matrix. With the step transmitting the beam-formed traffic data as described above on the first physical channel. The step transmitting the beam-formed control information as described above on the second physical channel is included. The control information may include the scheduling allocation about the user equipment (UE). And method of transmitting traffic data and control information which traffic data is transmitted according to the scheduling allocation in the radio communications system. | Network
14. It is the apparatus for the wireless telecommunication. It is based on the precoding matrix and the beamforming about traffic data is performed; it is based on the precoding matrix and the beamforming about the control information is performed; the beam-formed traffic data as described above is transmitted on the first physical channel; and the beam-formed control information as described above the processor of at least one configured to transmit is included on and, the second physical channel. The control information may include the scheduling allocation about the user equipment (UE). And the apparatus which traffic data is transmitted according to the scheduling allocation for the wireless telecommunication. | Network
18. It is the apparatus for the wireless telecommunication. The means for being based on the precoding matrix and performing the beamforming about traffic data. The means for being based on the precoding matrix and performing the beamforming about the control information. With the means for transmitting the beam-formed traffic data as described above on the first physical channel. Means for transmitting the beam-formed control information as described above on the second physical channel are included. The control information may include the scheduling allocation about the user equipment (UE). And the apparatus which traffic data is transmitted according to the scheduling allocation for the wireless telecommunication. | Network
22. As the computer-readable medium. The code which is based on the precoding matrix to at least one computer and performs the beamforming about traffic data. The code which is based on the precoding matrix to at least one computer and performs the beamforming about the control information. With the code transmitting the beam-formed traffic data as described above to at least one computer on the first physical channel. The code transmitting the beam-formed control information as described above to at least one computer on the second physical channel is included. The control information may include the scheduling allocation about the user equipment (UE). And the computer-readable medium which traffic data is transmitted according to the scheduling allocation. | Network
23. It is method of receiving traffic data and control information in the radio communications system. The step of receiving beam-formed traffic data which is transmitted on the first physical channel it is based on the precoding matrix. The step of receiving the beam-formed control information which is transmitted on the second physical channel it is based on the precoding matrix. With the step performing detection about the beam-formed control information as described above the control information is restored. The step performing detection about the beam-formed traffic data as described above is included in order to restore traffic data. The control information may include the scheduling allocation about the user equipment (UE). And method of receiving traffic data and control information which traffic data is transmitted according to the scheduling allocation in the radio communications system. | UE
27. It is the apparatus for the wireless telecommunication. It is based on the precoding matrix and transmitted and beam-formed traffic data is received on the first physical channel; it is based on the precoding matrix and the transmitted and beam-formed control information is received on the second physical channel; the detection about the beam-formed control information as described above is performed in order to restore the control information; and the processor of at least one configured to perform the detection about the beam-formed traffic data as described above is included in order to restore and, traffic data. The control information may include the scheduling allocation about the user equipment (UE). And the apparatus which traffic data is transmitted according to the scheduling allocation for the wireless telecommunication. | UE
1 . A method of selecting distinct SSCs for a radio network site, comprising: forming a sequence matrix from a base M-sequence and n cyclic shifted sequences of the base M-sequence; assigning one of substantially (n+1)̂2 indices to distinct sequence pairs of the sequence matrix; and selecting a sequence pair based at least in part on power or signal correlation characteristics of an SSC resulting from the sequence pair. | Network
21 . An apparatus that selects distinct SSCs for a radio network site, comprising: means for forming a sequence matrix from a base M-sequence and n cyclic shifted sequences of the base M-sequence; means for assigning one of substantially (n+1)̂2 indices to distinct sequence pairs of the sequence matrix; means for selecting a sequence pair based at least in part on power or signal correlation of a scrambled SSC resulting from the sequence pair; and means for scrambling the selected sequence pair with a PSC-based scrambling code. | Network
1. A method for reconstructing an erased speech frame by a wireless device, comprising: receiving a second speech frame from a buffer, wherein an index position of the second speech frame is greater than an index position of the erased speech frame; determining which type of packet loss concealment (PLC) method to use based on one or both of the second speech frame and a third speech frame, wherein an index position of the third speech frame is less than the index position of the erased speech frame; and reconstructing the erased speech frame from one or both of the second speech frame and the third speech frame. | UE
26. A wireless device for reconstructing an erased speech frame, comprising: a buffer configured to receive a sequence of speech frames; and a voice decoder configured to decode the sequence of speech frames, wherein the voice decoder comprises: a frame erasure concealment module configured to reconstruct the erased speech frame from one or more frames that are of one of the following types: subsequent frames and previous frames, wherein the subsequent frames comprise an index position greater than the index position of the erased speech frame in the buffer and the previous frames comprise an index position less than the index position of the erased speech frame in the buffer. | UE
33. An apparatus for reconstructing an erased speech frame, comprising: means for receiving a second speech frame from a buffer, wherein an index position of the second speech frame is greater than an index position of the erased speech frame; means for determining which type of packet loss concealment (PLC) method to use based on one or both of the second speech frame and a third speech frame, wherein an index position of the third speech frame is less than the index position of the erased speech frame; and means for reconstructing the erased speech frame from one or both of the second speech frame and the third speech frame. | UE
34. A computer-program product for reconstructing an erased speech frame, the computer-program product comprising a non-transitory computer readable medium having instructions thereon, the instructions comprising: code for causing a wireless device to receive a second speech frame from a buffer, wherein an index position of the second speech frame is greater than an index position of the erased speech frame; code for causing the wireless device to determine which type of packet loss concealment (PLC) method to use based on one or both of the second speech frame and a third speech frame, wherein an index position of the third speech frame is less than the index position of the erased speech frame; and code for causing the wireless device to reconstruct the erased speech frame from one or both of the second speech frame and the third speech frame. | UE
1. A method for preventing loss of information within a speech signal, the method being implemented by a wireless transmitting terminal, comprising: selecting a first speech frame to be encoded; determining if a second speech frame is a critical speech frame based on information within the second speech frame and one or more adjacent speech frames; creating at least a part of an encoded version of the second speech frame if the second speech frame is a critical speech frame; and transmitting the first speech frame and at least a part of the encoded version of the second speech frame. | UE
29. A wireless device for preventing loss of information within a speech signal, comprising: a critical frame identification module configured to use information within a second speech frame and one or more adjacent speech frames to determine if the second speech frame is a critical speech frame; a forward error correction (FEC) module configured to create at least a part of an encoded version of the second speech frame according to a selected forward error correction mode if the second speech frame is a critical speech frame; and a transmitter configured to transmit a first speech frame and the at least a part of the encoded version of the second speech frame. | UE
54. An apparatus for preventing loss of information within a speech signal, comprising: means for selecting a first speech frame to be encoded; means for determining if a second speech frame is a critical speech frame based on information within the second speech frame and one or more adjacent speech frames; means for creating at least a part of an encoded version of the second speech frame according to a selected forward error correction (FEC) mode if the second speech frame is a critical speech frame; and means for transmitting the first speech frame and the at least a part of the encoded version of the second speech frame. | UE
55. A computer-program product for preventing loss of information within a speech signal, the computer-program product comprising a non-transitory computer readable medium having instructions thereon, the instructions comprising: code for selecting a first speech frame to be encoded; code for determining if a second speech frame is a critical speech frame based on information within the second speech frame and one or more adjacent speech frames; code for creating at least a part of an encoded version of the second speech frame according to a selected forward error correction (FEC) mode if the second speech frame is a critical speech frame; and code for transmitting the first speech frame and the at least a part of the encoded version of the second speech frame. | UE
1. A method operational on an access terminal for initial network acquisition, comprising: sending a request for wireless communication network acquisition information to a different access terminal over a secondary communication interface; receiving the wireless communication network acquisition information from the different access terminal over the secondary communication interface; and acquiring a communication service from a wireless communication network over a primary communication interface, the communication service being acquired using the wireless network acquisition information received from the different access terminal over the secondary communication interface, wherein the communication network acquisition information comprises information related to an access node of the wireless communication network. | UE
10. A method operational on an access terminal for initial network acquisition, comprising: sending a request for wireless network information to a different access terminal over a secondary communication interface; receiving the wireless network information from the different access terminal over the secondary communication interface; and acquiring a communication service from a wireless network over a primary communication interface, the communication service being acquired using the wireless network information received from the different access terminal over the secondary communication interface, wherein the access terminal is starting or resuming operations in an unknown wireless network region. | UE
11. A method operational on an access terminal for initial network acquisition, comprising: sending a request for wireless network information over a secondary communication interface; receiving the wireless network information over the secondary communication interface; acquiring a communication service from a wireless network over a primary communication interface using the wireless network information, and searching for a last known wireless network over the primary communication interface before sending the request for wireless network information. | UE
12. A method operational on an access terminal for initial network acquisition, comprising: sending a request for wireless network information over a secondary communication interface; receiving the wireless network information over the secondary communication interface; and acquiring a communication service from a wireless network over a primary communication interface using the wireless network information, and scanning one or more frequency bands over the primary communication interface to obtain the wireless network information if such wireless network information is not received over the secondary communication interface. | UE
13. A method operational on an access terminal for initial network acquisition, comprising: sending a request for wireless network information to a different access terminal over a secondary communication interface; receiving the wireless network information from the different access terminal over the secondary communication interface; and acquiring a communication service from a wireless network over a primary communication interface, the communication service being acquired using the wireless network information received from the different access terminal over the secondary communication interface, wherein the request for wireless network information is either one of a specific request for a particular type of network or a general request for all available networks. | UE
14. A method operational on an access terminal for initial network acquisition, comprising: sending a request for wireless network information over a secondary communication interface; receiving the wireless network information over the secondary communication interface; acquiring a communication service from a wireless network over a primary communication interface using the wireless network information; ascertaining a network type associated with the received wireless network information; and selecting a mode of operation for the primary communication interface consistent with the network type. | UE
15. An access terminal comprising: a primary communication interface adapted for communications over a wide area wireless network; a secondary communication interface adapted for communications over an ad-hoc communication link; a processing circuit coupled to the primary communication interface and the secondary communication interface, the processing circuit configured to send a request for wireless communication network acquisition information to a different access terminal over the secondary communication interface; receive the wireless communication network acquisition information from the different access terminal over the secondary communication interface; and acquire a communication service from a wireless communication network over the primary communication interface, the communication service being acquired using the wireless network information received from the different access terminal over the secondary communication interface, wherein the communication network acquisition information comprises information related to an access node of the wireless communication network. | UE
25. An access terminal comprising: a primary communication interface adapted for communications over a wide area wireless network; a secondary communication interface adapted for communications over an ad-hoc communication link; a processing circuit coupled to the primary communication interface and the secondary communication interface, the processing circuit configured to send a request for wireless network information to a different access terminal over the secondary communication interface; receive the wireless network information from the different access terminal over the secondary communication interface; and acquire a communication service from a wireless network over the primary communication interface, the communication service being acquired using the wireless network information received from the different access terminal over the secondary communication interface, wherein the access terminal is starting or resuming operations in an unknown wireless network region. | UE
26. An access terminal comprising: a primary communication interface adapted for communications over a wide area wireless network; a secondary communication interface adapted for communications over an ad-hoc communication link; a processing circuit coupled to the primary communication interface and the secondary communication interface, the processing circuit configured to send a request for wireless network information over the secondary communication interface; receive the wireless network information over the secondary communication interface; and acquire a communication service from a wireless network over the primary communication interface using the wireless network information, wherein the processing circuit is further configured to search for last known wireless network over the primary communication interface before sending the request for wireless network information. | UE
27. An access terminal comprising: a primary communication interface adapted for communications over a wide area wireless network; a secondary communication interface adapted for communications over an ad-hoc communication link; a processing circuit coupled to the primary communication interface and the secondary communication interface, the processing circuit configured to send a request for wireless network information over the secondary communication interface; receive the wireless network information over the secondary communication interface; and acquire a communication service from a wireless network over the primary communication interface using the wireless network information, wherein the processing circuit is further configured to scan a frequency band over the primary communication interface to obtain the wireless network information if such wireless network information is not received over the secondary communication interface. | UE
28. An access terminal comprising: a primary communication interface adapted for communications over a wide area wireless network; a secondary communication interface adapted for communications over an ad-hoc communication link; a processing circuit coupled to the primary communication interface and the secondary communication interface, the processing circuit configured to send a request for wireless network information to a different access terminal over the secondary communication interface; receive the wireless network information from the different access terminal over the secondary communication interface; and acquire a communication service from a wireless network over the primary communication interface, the communication service being acquired using the wireless network information received from the different access terminal over the secondary communication interface, wherein the request for wireless network information is either one of a specific request for a particular type of network or a general request for all available networks. | UE
29. An access terminal comprising: means for sending a request for wireless communication network acquisition information to a different access terminal over a secondary communication interface; means for receiving the wireless communication network acquisition information from the different access terminal over the secondary communication interface; and means for acquiring a communication service from a wireless communication network over a primary communication interface, the communication service being acquired using the wireless network information received from the different access terminal over the secondary communication interface, wherein the communication network acquisition information comprises information related to an access node of the wireless communication network. | UE
31. An access terminal comprising: means for sending a request for wireless network information over a secondary communication interface; means for receiving the wireless network information over the secondary communication interface; means for acquiring a communication service from a wireless network over a primary communication interface using the wireless network information; and means for searching for last known wireless network over the primary communication interface before sending the request for wireless network information. | UE
32. An access terminal comprising: means for sending a request for wireless network information over a secondary communication interface; means for receiving the wireless network information over the secondary communication interface; means for acquiring a communication service from a wireless network over a primary communication interface using the wireless network information; and means for scanning one or more frequency band over the primary communication interface to obtain the wireless network information if such wireless network information is not received over the secondary communication interface. | UE
33. A circuit for wireless network communications, wherein the circuit is adapted to send a request for wireless communication network acquisition information to a different access terminal over a secondary communication interface; receive the wireless communication network acquisition information from the different access terminal over the secondary communication interface; and acquire a communication service from a wireless communication network over a primary communication interface, the communication service being acquired using the wireless network information received from the different access terminal over the secondary communication interface, wherein the communication network acquisition information comprises information related to an access node of the wireless communication network. | UE
35. A circuit for wireless network communications, wherein the circuit is adapted to send a request for wireless network information over a secondary communication interface; receive the wireless network information over the secondary communication interface; and acquire a communication service from a wireless network over a primary communication interface using the wireless network information, wherein the circuit is adapted to scan one or more frequency bands over the primary communication interface to obtain the wireless network information if such wireless network information is not received over the secondary communication interface. | UE
36. A non-transitory computer-readable medium comprising instructions for initial network acquisition, which when executed by a processor causes the processor to send a request for wireless communication network acquisition information to a different access terminal over a secondary communication interface; receive the wireless communication network acquisition information from the different access terminal over the secondary communication interface; and acquire a communication service from a wireless communication network over a primary communication interface, the communication service being acquired using the wireless network information received from the different access terminal over the secondary communication interface, wherein the communication network acquisition information comprises information related to an access node of the wireless communication network. | UE
37. A non-transitory computer-readable medium comprising instructions for initial network acquisition, which when executed by a processor causes the processor to send a request for wireless network information over a secondary communication interface; receive the wireless network information over the secondary communication interface; and acquire a communication service from a wireless network over a primary communication interface using the wireless network information, further comprising instructions which when executed by a processor causes the processor to scan one or more frequency bands over the primary communication interface to obtain the wireless network information if such wireless network information is not received over the secondary communication interface. | UE
38. A method operational on an access terminal for assisting another device in initial network acquisition, comprising: maintaining wireless communication network acquisition information for a wireless network associated with a primary communication interface, wherein the wireless communication network acquisition information includes one or more of a communication frequency and a scrambling code of the wireless network; receiving a wireless communication network acquisition information request over a secondary communication interface from a different access terminal; and sending the wireless communication network acquisition information to the different access terminal via the secondary communication interface, wherein the wireless communication network acquisition information is used by the different access terminal to acquire a communication service from the wireless network over a primary communication interface of the different access terminal. | UE
44. A method operational on an access terminal for assisting another device in initial network acquisition, comprising: maintaining a wireless network information for a wireless network associated with a primary communication interface; receiving a wireless network information request over a secondary communication interface from a requesting communication device; and sending the wireless network information to the requesting communication device via the secondary communication interface; and monitoring a frequency band associated with the wireless network via the primary communication interface to obtain the wireless network information. | UE
45. A method operational on an access terminal for assisting another device in initial network acquisition, comprising: maintaining a wireless network information for a wireless network associated with a primary communication interface; receiving a wireless network information request over a secondary communication interface from a requesting communication device; and sending the wireless network information to the requesting communication device via the secondary communication interface; and ignoring the request for wireless network information if it comes from a device associated with a different network carrier than the wireless network. | UE
46. A method operational on an access terminal for assisting another device in initial network acquisition, comprising: maintaining a wireless network information for a wireless network associated with a primary communication interface, wherein the wireless communication network acquisition information includes one or more of a communication frequency and a scrambling code of the wireless network; receiving a wireless network information request over a secondary communication interface from a requesting communication device; and sending the wireless network information to the requesting communication device via the secondary communication interface, wherein the wireless communication network information is used by the requesting communication device to acquire a communication service from the wireless network over a primary communication interface of the requesting communication device, and wherein the received request for wireless network information is one either of a specific request for a particular type of network or a general request for all available networks. | UE
47. An access terminal comprising: a primary communication interface adapted for communications over a wide area wireless network; a secondary communication interface adapted for communications over an ad-hoc communication link; a processing circuit coupled to the primary communication interface and the secondary communication interface, the processing circuit configured to maintain a wireless communication network acquisition information for a wireless communication network associated with the primary communication interface, wherein the wireless communication network acquisition information includes one or more of a communication frequency and a scrambling code of the wireless network; receive a wireless communication network acquisition information request over the secondary communication interface from a different access terminal; and send the wireless communication network acquisition information to the different access terminal via the secondary communication interface, wherein the wireless communication network acquisition information is used by the different access terminal to acquire a communication service from the wireless network over a primary communication interface of the different access terminal. | UE
53. A method operational on an access terminal for assisting another device in initial network acquisition, comprising: maintaining a wireless network information for a wireless network associated with a primary communication interface; receiving a wireless network information request over a secondary communication interface from a requesting communication device; and sending the wireless network information to the requesting communication device via the secondary communication interface; and wherein the processing circuit is further configured to monitor a frequency band associated with the wireless network via the primary communication interface to obtain the wireless network information. | UE
54. A method operational on an access terminal for assisting another device in initial network acquisition, comprising: maintaining a wireless network information for a wireless network associated with a primary communication interface; receiving a wireless network information request over a secondary communication interface from a requesting communication device; and sending the wireless network information to the requesting communication device via the secondary communication interface; and wherein the processing circuit is further configured to ignore the request for wireless network information if it comes from a device associated with a different network carrier than the wireless network. | UE
55. A method operational on an access terminal for assisting another device in initial network acquisition, comprising: maintaining a wireless network information for a wireless network associated with a primary communication interface, wherein the wireless communication network acquisition information includes one or more of a communication frequency and a scrambling code of the wireless network; receiving a wireless network information request over a secondary communication interface from a requesting communication device; and sending the wireless network information to the requesting communication device via the secondary communication interface; and wherein the received request for wireless network information is one either of a specific request for a particular type of network or a general request for all available networks. | UE
56. An access terminal comprising: means for maintaining a wireless communication network acquisition information for a wireless communication network associated with a primary communication interface, wherein the wireless communication network acquisition information includes one or more of a communication frequency and a scrambling code of the wireless network; means for receiving a wireless communication network acquisition information request over a secondary communication interface from a different access terminal; and means for sending wireless communication network acquisition information to the different access terminal via the secondary communication interface, wherein the wireless communication network acquisition information is used by the different access terminal to acquire a communication service from the wireless communication network over a primary communication interface of the different access terminal. | UE
58. An access terminal comprising: means for maintaining a wireless network information for a wireless network associated with a primary communication interface; means for receiving a wireless network information request over a secondary communication interface from a requesting communication device; and means for sending wireless network information to the requesting communication device via the secondary communication interface and means for monitoring a frequency band associated with the wireless network via the primary communication interface to obtain the wireless network information. | UE
59. A circuit for wireless network communications, wherein the circuit is adapted to maintain a wireless communication network acquisition information for a wireless communication network associated with a primary communication interface, wherein the wireless communication network acquisition information includes one or more of a communication frequency and a scrambling code of the wireless network; receive a wireless communication network acquisition information request over a secondary communication interface from a different access terminal; and send wireless communication network acquisition information to the different access terminal via the secondary communication interface, wherein the wireless communication network acquisition information is used by the different access terminal to acquire a communication service from the wireless communication network over a primary communication interface of the different access terminal. | UE
60. A circuit for wireless network communications, wherein the circuit is adapted to maintain a wireless network information for a wireless network associated with a primary communication interface; receive a wireless network information request over a secondary communication interface from a requesting communication device; send wireless network information to the requesting communication device via the secondary communication interface; and monitor a frequency band associated with the wireless network via the primary communication interface to obtain the wireless network information. | UE
61. A non-transitory computer-readable medium comprising instructions for initial network acquisition, which when executed by a processor causes the processor to maintain a wireless communication network acquisition information for a wireless communication network associated with a primary communication interface, wherein the wireless communication network acquisition information includes one or more of a communication frequency and a scrambling code of the wireless network; receive a wireless communication network acquisition information request over a secondary communication interface from a different access terminal; and send wireless communication network acquisition information to the different access terminal via the secondary communication interface, wherein the wireless communication network acquisition information is used by the different access terminal to acquire a communication service from the wireless communication network over a primary communication interface of the different access terminal. | UE
62. A non-transitory computer-readable medium comprising instructions for initial network acquisition, which when executed by a processor causes the processor to maintain a wireless network information for a wireless network associated with a primary communication interface; receive a wireless network information request over a secondary communication interface from a requesting communication device; send wireless network information to the requesting communication device via the secondary communication interface, and monitor a frequency band associated with the wireless network via the primary communication interface to obtain the wireless network information. | UE
1. A method for optimizing Radio Link Control (RLC) headers comprising: implementing, by one or more processors, a segment offset (SO) field in a RLC header to designate resegmented packets for lost protocol data units; implementing, by the one or more processors, a length indicator (LSO) for the SO field in the RLC header, to further accommodate a variable size of the SO field in the RLC header; and implementing, by the one or more processors, a Last Segment Flag (LSF) in the RLC header to identify a last segment of a protocol data unit (PDU). | UE OR Network
6. A wireless communications apparatus, comprising: at least one processor configured to: implement a segment offset (SO) field in a RLC header to designate resegmented packets for lost protocol data units (PDUs); implement a length indicator (LSO) for the SO field in the RLC header, to further accommodate a variable size thereof-of the SO field in the RLC header; and implement a Last Segment Flag (LSF) in the RLC header to identify a last segment of a PDU. | UE OR Network
10. A wireless communication apparatus for optimizing RLC headers comprising: designating means for designating resegmented data packets for lost protocol data units in a RLC header; means for accommodating a variable size for the designating means; and means for identifying a last segment for last segment of a Protocol Data Unit (PDU) in the RLC header. | UE OR Network
14. A computer program product comprising a non-transitory computer-readable medium having stored thereon code for optimizing Radio Link Control (RLC) headers, the code comprising: code for causing at least one computer to implement a segment offset (SO) field in a RLC header and further designate resegmented packets for lost protocol data units; code for causing the at least one computer to implement a length indicator (LSO) for the SO field in the RLC header, to further accommodate a variable size of the SO field in the RLC header; and code for causing the at least one computer to implement a Last Segment Flag (LSF) in the RLC header and identify a last segment of a Protocol Data Unit (PDU). | UE OR Network
18. A method of receiving a Radio Link Control (RLC) transmission comprising: receiving an RLC header having a segment offset (SO) field that designates resegmented packets for lost protocol data units; further receiving a length indicator (LSO) for the SO field in the RLC header, to further accommodate a variable size of the SO field in the RLC header; and identifying a last segment of a Protocol Data Unit (PDU) via a Last Segment Flag (LSF) in the RLC header. | UE OR Network
24. A wireless communications apparatus for receiving a Radio Link Control (RLC) header, comprising: at least one processor configured to receive the RLC header having a segment offset (SO) field that designates resegmented packets for lost protocol data units; further receive a length indicator (LSO) for the SO field in the RLC header, to further accommodate a variable size of the SO field in the RLC header; and identify a last segment of a Protocol Data Unit (PDU) via a Last Segment Flag (LSF) in the RLC header. | UE OR Network
1. A method for wireless communication, comprising: selecting a signature from a first set of signatures available for random access for an enhanced uplink, the first set of signatures being different from a second set of signatures available for random access with a random access channel, and the first set of signatures and the second set of signatures indicating temporary identities of a plurality of user equipment (UE); generating, at one of the plurality of UEs, an access preamble based on the selected signature; sending the access preamble from the UE for random access; receiving from a Node B a message corresponding to the access preamble, the message comprising resources allocated to the UE, the allocated resources including enhanced dedicated channel (E-DCH) resources and being selected by the Node B from a pool of resources pre-allocated to the Node B and available for allocation by the Node B to UEs; sending information to the Node B using the allocated resources; operating in a CELL_FACH state prior to sending the access preamble and also while sending the information using the allocated resources; transitioning from the CELL_FACH state to a CELL_DCH state; and continuing to use the allocated resources after transitioning to the CELL_DCH state or receiving an allocation of new resources for use in the CELL_DCH state. | UE
8. An apparatus for wireless communication, comprising: at least one processor configured to: select a signature from a first set of signatures available for random access for an enhanced uplink, the first set of signatures being different from a second set of signatures available for random access with a random access channel, and the first set of signatures and the second set of signatures indicating temporary identities of a plurality of user equipment (UE); generate, at one of the plurality of UEs, an access preamble based on the selected signature; send the access preamble from the UE for random access; receive from a Node B a message corresponding to the access preamble, the message comprising resources allocated to the UE, the allocated resources including enhanced dedicated channel (E-DCH) resources and being selected by the Node B from a pool of resources pre-allocated to the Node B and available for allocation by the Node B to UEs; send information to the Node B using the allocated resources; operate in a CELL_FACH state prior to sending the access preamble and also while sending the information using the allocated resources; transition from the CELL_FACH state to a CELL_DCH state; and continue to use the allocated resources after transitioning to the CELL_DCH state or receiving an allocation of new resources for use in the CELL_DCH state. | UE
13. An apparatus for wireless communication, comprising: means for selecting a signature from a first set of signatures available for random access for an enhanced uplink, the first set of signatures being different from a second set of signatures available for random access with a random access channel, and the first set of signatures and the second set of signatures indicating temporary identities of a plurality of user equipment (UE); means for generating, at one of the plurality of UEs, an access preamble based on the selected signature; means for sending the access preamble from the UE for random access; means for receiving from a Node B a message corresponding to the access preamble, the message comprising resources allocated to the UE, the allocated resources including enhanced dedicated channel (E-DCH) resources and being selected by the Node B from a pool of resources pre-allocated to the Node B and available for allocation by the Node B to UEs; means for sending information to the Node B using the allocated resources; means for operating in a CELL_FACH state prior to sending the access preamble and also while sending the information using the allocated resources; means for transitioning from the CELL_FACH state to a CELL_DCH state; and means for continuing to use the allocated resources after transitioning to the CELL_DCH state or receiving an allocation of new resources for use in the CELL_DCH state. | UE
14. A computer program product, comprising: a non-transitory computer-readable medium comprising: code for causing at least one computer to select a signature from a first set of signatures available for random access for an enhanced uplink, the first set of signatures being different from a second set of signatures available for random access with a random access channel, and the first set of signatures and the second set of signatures indicating temporary identities of a plurality of user equipment (UE); code for causing at least one computer to generate, at one of the plurality of UEs, an access preamble based on the selected signature; code for causing at least one computer to send the access preamble from the UE for random access, code for causing the at least one computer to receive from a Node B a message corresponding to the access preamble, the message comprising resources allocated to the UE, the allocated resources including enhanced dedicated channel (E-DCH) resources and being selected by the Node B from a pool of resources pre-allocated to the Node B and available for allocation by the Node B to UEs, code for causing the at least one computer to send information to the Node B using the allocated resources code for operating in a CELL_FACH state prior to sending the access preamble and also while sending the information using the allocated resources, code for transitioning from the CELL_FACH state to a CELL_DCH state, and code for continuing to use the allocated resources after transitioning to the CELL_DCH state or receiving an allocation of new resources for use in the CELL_DCH state. | UE
15. A method for wireless communication, comprising: receiving an access preamble from a user equipment (UE) for random access, wherein the access preamble was generated at the UE based on a signature selected from a first set of signatures available for random access for an enhanced uplink, the first set of signatures being different from a second set of signatures available for random access with a random access channel, and the first set of signatures and the second set of signatures indicating temporary identities of a plurality of UEs that include the UE; allocating, in response to the access preamble, resources to the UE from a pool of resources pre-allocated to a Node B and available for allocation by the Node B to the plurality of UEs, wherein the allocated resources include enhanced dedicated channel (E-DCH) resources; sending a message comprising the allocated resources to the UE; and receiving information sent by the UE with the allocated resources, wherein the UE operates in a CELL_FACH state prior to sending the access preamble and also while sending the information using the allocated resources, wherein the UE transitions from the CELL FACH state to a CELL_DCH state, and wherein the UE continues to use the allocated resources after transitioning to the CELL_DCH state or receiving an allocation of new resources for use in the CELL_DCH state. | Network
23. An apparatus for wireless communication, comprising: at least one processor configured to: receive an access preamble from a user equipment (UE) for random access, wherein the access preamble was generated at the UE based on a signature selected from a first set of signatures available for random access for an enhanced uplink, the first set of signatures being different from a second set of signatures available for random access with a random access channel, and the first set of signatures and the second set of signatures indicating temporary identities of a plurality of UE that include the UE; allocate, in response to the access preamble, resources to the UE from a pool of resources pre-allocated to a Node B and available for allocation by the Node B to the plurality of UEs, wherein the allocated resources include enhanced dedicated channel (E-DCH) resources; send a message comprising the allocated resources to the UE; and receive information sent by the UE with the allocated resources, wherein the UE operates in a CELL_FACH state prior to sending the access preamble and also while sending the information using the allocated resources, wherein the UE transitions from the CELL FACH state to a CELL_DCH state, and wherein the UE continues to use the allocated resources after transitioning to the CELL_DCH state or receiving an allocation of new resources for use in the CELL_DCH state. | Network
1. It is the method for the wireless telecommunication. The step of transmitting a message the access preamble from the user equipment (UE) for the random access. With ― the assigned resources as described above is selected by the node-B for the assignment to UEs by the node-B from the pool of the usable resources it is allotted to the step ― node-B receiving the message including resources allotted to UE from the node-B with prior -. The step of transmitting a message in the node-B the information it uses the assigned resources as described above. It implies. The method for the wireless telecommunication. | UE
9. It is the apparatus for the wireless telecommunication. The processor of at least one configured to using the assigned resources as described above the access preamble from the user equipment (UE) is transmitted for the random access, transmit the information in the node-B. It implies. The apparatus for the wireless telecommunication. | UE
13. It is the apparatus for the wireless telecommunication. The means for transmitting the access preamble from the user equipment (UE) for the random access. With ― the assigned resources as described above is selected by the node-B for the assignment allotted to the means ― node-B for receiving the message including resources allotted to UE from the node-B with prior - to UEs by the node-B from the pool of the usable resources. The means using the assigned resources as described above, for transmitting the information in the node-B. It implies. The apparatus for the wireless telecommunication. | UE
17. As the computer-readable medium. The code in which at least one computer transmits the access preamble from the user equipment (UE) for the random access. With ― the assigned resources as described above is selected by the node-B for the assignment allotted to the code ― node-B receiving the message including resources in which at least one computer is allotted to UE from the node-B with prior - to UEs by the node-B from the pool of the usable resources. The code which using at least one computer is the assigned resources as described above, transmits the information in the node-B. It implies. The computer-readable medium. | UE
18. It is the method for the wireless telecommunication. The step of receiving the access preamble from the user equipment (UE) for the random access. The step of allotting to UE the resources from the pool of the resources which are usable for the assignment allotted to the node-B with prior - to UEs by the node-B. The step of transmitting a message in UE the message including the assigned resources as described above The step of receiving the information transmitted to the using the assigned resources as described above with UE. It implies. The method for the wireless telecommunication. | UE
22. It is the apparatus for the wireless telecommunication. The processor of at least one configured to using the assigned resources as described above the message is sent in UE, receive the information which is transmitted with UE wherein prior - in the node-B the access preamble from the user equipment (UE) is received for the random access comprises the assigned resources as described above resources are allotted to UE for the assignment to UEs by the node-B from the pool of the usable resources It implies. The apparatus for the wireless telecommunication. | Network
1. As the method for the wireless telecommunication, the method for the wireless telecommunication comprises the steps of: transmitting a message in the node-B the UE identity for the step of transmitting a message the access preamble from the user equipment (UE) for the random access: the step of receiving the captured indicator from the node-B about the access preamble: collision detection; and receiving from the node-B the acknowledge consisting of UE based on the UE identity with the addressing (address). | Network
6. As the apparatus for the wireless telecommunication, the apparatus for the wireless telecommunication including the processor of at least one configured to transmits the access preamble from the user equipment (UE) for the random access; receives the captured indicator from the node-B about the access preamble; transmits the UE identity for the collision detection in the node-B; and receive the acknowledge which is addressed based on the UE identity to UE from the node-B. | Network
10. As the method for the wireless telecommunication, the method for the wireless telecommunication comprises the steps of: performing the collision detection based on the step: at least one UE identity receiving at least one UE identity at least one access preamble for the random access from at least one user equipment (UE) from the step of it transmits a message in at least one UE the step: captured indicator received: at least one UE; and transmitting a message the acknowledge addressed to one UE among at least one UE based on the UE identity of one UE. | Network
15. As the apparatus for the wireless telecommunication, the apparatus for the wireless telecommunication including the processor of one UE based on the UE identity of one UE among at least one UE at least one configured to transmit the acknowledge which is addressed the collision detection is performed based on at least one UE identity at least one access preamble is received for the random access from at least one user equipment (UE); the captured indicator is transmitted in at least one UE; and at least one UE identity is received from at least one UE. | Network
1 . A method for transmitting control information in a wireless communication system, comprising: identifying acknowledgement (ACK) information and channel quality information (CQI) to be transmitted in a common subframe; determining whether the ACK information is configured to be repeated across multiple subframes; dropping the CQI on the subframe in response to the determining that the ACK information is configured to be repeated across multiple subframes. | UE
13 . A wireless communications apparatus, comprising: a memory that stores data relating to acknowledgement (ACK)/negative acknowledgement (NAK) and channel quality information (CQI) signaling to be transmitted substantially simultaneously; and a processor configured to determine whether the ACK/NAK signaling is configured for repeat transmission over multiple subframes and to drop the CQI signaling and transmit only the ACK/NAK signaling in a given subframe in response to determining that the ACK/NAK signaling is configured for repeat transmission over multiple subframes. | UE
24 . An apparatus that facilitates structuring of acknowledgement (ACK)/negative acknowledgement (NAK) information in a wireless communication system, the apparatus comprising: means for identifying ACK/NAK information to be transmitted on a common subframe with channel quality information (CQI); and means for dropping the CQI from the common subframe for transmission of ACK/NAK information and CQI in response to determining that the ACK/NAK information is configured for repetition over a plurality of subframes. | UE
25 . A computer program product, comprising: a non-transitory computer-readable medium, comprising: code for identifying acknowledgement (ACK) signaling to be transmitted substantially simultaneously with channel quality information (CQI) signaling; code for determining whether the ACK signaling is to be communicated in successive repeat transmissions; and code for performing one or more of decreasing a coding rate utilized for the ACK signaling or transmitting the ACK signaling without the CQI signaling in response to determining that the ACK signaling is to be communicated in successive repeat transmissions. | UE
26 . An integrated circuit that executes computer-executable instructions for transmitting control information in a wireless communication system, the instructions comprising: conducting an acknowledgement (ACK)/negative acknowledgement (NAK) transmission and a channel quality information (CQI) transmission in a common subframe in response to determining that the ACK/NAK transmission is not configured for repeat transmission; and conducting an ACK/NAK transmission without a CQI transmission in a subframe wherein the ACK/NAK transmission and the CQI transmission are to be conducted substantially simultaneously in response to determining that the ACK/NAK transmission is configured for repeat transmission. | UE
1 . A method that facilitates buffer status report robustness, the method comprising: transmitting a buffer status report; tracking an amount of time since transmitting the buffer status report; determining, after a selected amount of time since transmitting the buffer status report, whether information indicative of an authorization to transmit buffered data has been received and data is buffered for transmission; and transmitting a second buffer status report if the selected amount of time has elapsed, the information indicative of the authorization to transmit the buffered data has not been received, and data is buffered for transmission. | UE
6 . A computer program product, comprising: a non-transitory computer-readable medium comprising: code for transmitting a buffer status report; code for tracking an amount of time since transmitting the buffer status report; code for determining, after a selected amount of time since transmitting the buffer status report, whether information indicative of an authorization to transmit buffered data has been received and data is buffered for transmission; and code for transmitting a second buffer status report if the selected amount of time has elapsed, the information indicative of the authorization to transmit the buffered data has not been received, and data is buffered for transmission. | UE
7 . An apparatus that facilitates buffer status report robustness, the apparatus comprising: a buffer module configured to store buffered data; a controller module configured to generate a buffer status report indicative of an amount of the buffered data; a transmitter module configured to transmit the buffer status report; a receiver module configured to receive information indicative of an authorization to transmit buffered data; and a timer module configured to expire after a selected amount of time since transmission of the buffer status report, wherein the controller module is also configured to determine, after expiration of the timer module, whether the receiver module has received the information indicative of the authorization to transmit the buffered data and the buffer module is storing the buffered data, and wherein the transmitter module is also configured to transmit a second buffer status report after expiration of the timer module if the controller module determines that the receiver module has not received the information indicative of the authorization to transmit the buffered data and the buffer module is storing the buffered data. | UE
9 . An apparatus that facilitates buffer status report robustness, the apparatus comprising: means for buffering data; means for generating a buffer status report indicative of an amount of buffered data in the means for buffering data; means for transmitting the buffer status report; means for receiving information indicative of an authorization to transmit the buffered data; and means for timing an amount of time since transmission of the buffer status report, the means for timing being configured to expire after a selected amount of time, wherein the means for generating is also for determining, after expiration of the means for timing, whether the means for receiving has received information indicative of the authorization to transmit the buffered data and the means for buffering data includes the buffered data, and wherein the means for transmitting is also for transmitting a second buffer status report after expiration of the means for timing if the means for generating determines that the means for receiving has not received the information indicative of the authorization to transmit the buffered data and the means for buffering data includes the buffered data. | UE
11 . A method that facilitates buffer status report robustness, the method comprising: receiving a buffer status report transmitted from an access terminal; transmitting to the access terminal, information indicative of an authorization to transmit data, in response to receiving an initial buffer status report transmitted from the access terminal and determining that a required amount of data is buffered for transmission, wherein the buffer status report is transmitted from the access terminal after a selected amount of time since the access terminal transmitted the initial buffer status report if the information indicative of the authorization to transmit data has not been received by the access terminal and the access terminal has data buffered for transmission. | Network
16 . A computer program product, comprising: a non-transitory computer-readable medium comprising: code for receiving a buffer status report transmitted from an access terminal; and code for, in response to receiving an initial buffer status report transmitted from the access terminal and determining that a required amount of data is buffered for transmission, transmitting to the access terminal, information indicative of an authorization to transmit data, wherein the buffer status report transmitted from the access terminal is transmitted after a selected amount of time since the access terminal transmitted an initial buffer status report if the information indicative of the authorization to transmit data has not been received by the access terminal and the access terminal has data buffered for transmission. | Network
17 . An apparatus that facilitates buffer status report robustness, the apparatus comprising: a transmitter module configured to transmit information indicative of an authorization to transmit data buffered at an access terminal; a receiver module configured to receive a buffer status report transmitted from the access terminal after a selected amount of time since the access terminal transmitted an initial buffer status report if the information indicative of the authorization to transmit data has not been received by the access terminal and the access terminal has data buffered for transmission; and a controller module configured to: evaluate the initial buffer status report transmitted from the access terminal; determine whether a required amount of data is buffered at the access terminal for transmission; and in response to determining that a required amount of data is buffered at the access terminal for transmission, control the transmitter module to transmit to the access terminal, the information indicative of the authorization to transmit the data buffered at the access terminal. | Network
20 . An apparatus that facilitates buffer status report robustness, the apparatus comprising: means for transmitting information indicative of an authorization to transmit data buffered at a user communication means; means for receiving a buffer status report transmitted from the user communication means after a selected amount of time since the user communication means transmitted an initial buffer status report has elapsed if the information indicative of the authorization to transmit the data buffered has not been received by the user communication means and data is buffered at the user communication means; and means for controlling, the means for controlling being configured to: evaluate the initial buffer status report transmitted from the user communication means; determine whether a required amount of data is buffered at the user communication means for transmission; and in response to determining that a required amount of data is buffered at the user communication means for transmission, control the means for transmitting to transmit to the user communication means, the information indicative of the authorization to transmit the data buffered at the user communication means. | Network
22 . A system for facilitating buffer status report robustness, the system comprising: a wireless communication channel; a base station configured to communicate over the wireless communication channel; and an access terminal configured to transmit to the base station over the wireless communication channel, the access terminal comprising: a buffer module configured to store buffered data; a first controller module configured to generate a buffer status report indicative of an amount of the buffered data; a first transmitter module configured to transmit the buffer status report to the base station; a first receiver module configured to receive information indicative of an authorization to transmit the buffered data, wherein the information indicative of the authorization to transmit the buffered data is received from the base station; and a timer module configured to expire after a selected amount of time since transmission of the buffer status report to the base station, wherein the first controller module is also configured to determine, after expiration of the timer module, whether the first receiver module has received information indicative of the authorization to transmit the buffered data and the buffer module is storing the buffered data, and wherein the first transmitter module is also configured to transmit a second buffer status report after expiration of the timer module if the first controller module determines that the first receiver module has not received information indicative of the authorization to transmit the buffered data and the buffer module is storing the buffered data. | UE & Network
29 . A method that facilitates buffer status report robustness, the method comprising: transmitting a buffer status report; tracking an amount of time elapsed since transmitting the buffer status report; determining, after a selected amount of time since transmitting the buffer status report, whether information indicative of authorization to transmit buffered data has been received and data is buffered for transmission; transmitting a second buffer status report if the selected amount of time has elapsed, the information indicative of the authorization to transmit the buffered data has not been received, and data is buffered for transmission; receiving the second buffer status report that is transmitted; and transmitting to an access terminal, the information indicative of the authorization to transmit the buffered data, in response to receiving the buffer status report that is transmitted from the access terminal, and determining that a required amount of data is buffered for transmission. | UE & Network
1. A method of enabling base station (BS) detection in a wireless access network (AN) to facilitate reduced interference for a semi-planned or unplanned wireless access network , comprising: establishing a set of signal resources for a wireless signal transmitted by a BS; and employing fractional resource re-use in scheduling a preamble on the set of signal resources of the wireless signal, wherein the fractional resource re-use comprises fractional time re-use of the set of signal resources such that the preamble is scheduled on different time resources of the wireless signal when the BS is a macro cell BS as compared to when the BS is a femto cell BS or a pico cell BS to reduce interference between a macro cell BS and a femto cell BS or pico cell BS, wherein the fractional time re-use schedules transmission of the preamble to occur during only less than all of a first time interval reserved for preamble transmission within a first time cycle of the wireless signal and during only less than all of a second time interval reserved for preamble transmission within a second time cycle of the wireless signal, and wherein a temporal position where the first time interval occurs relative to the first time cycle differs from a temporal position where the second time interval occurs relative to the second time cycle. | Network
8. A wireless base station (BS) that facilitates BS detection in a wireless access network (AN) to facilitate reduced interference for a semi-planned or unplanned wireless access network, comprising: a wireless transceiver that transmits a wireless signal; and a signal parser that establishes a set of signal resources for the wireless signal and employs fractional resource re-use in transmitting a preamble via the set of signal resources, wherein the fractional resource re-use comprises fractional time re-use of the set of signal resources such that the preamble is transmitted on different time resources of the wireless signal when the wireless BS is a macro cell BS as compared to when the wireless BS is a femto cell BS or a pico cell BS to reduce interference between a macro cell BS and a femto cell BS or pico cell BS, wherein the fractional time re-use schedules transmission of the preamble to occur during only less than all of a first time interval reserved for preamble transmission within a first time cycle of the wireless signal and during only less than all of a second time interval reserved for preamble transmission within a second time cycle of the wireless signal, and wherein a temporal position where the first time interval occurs relative to the first time cycle differs from a temporal position where the second time interval occurs relative to the second time cycle. | Network
15. An apparatus for enabling base station (BS) detection in a wireless access network (AN) to facilitate reduced interference for a semi-planned or unplanned wireless access network, comprising: means for establishing a set of signal resources for a wireless signal transmitted by a BS; and means for employing fractional resource -re-use in scheduling a preamble on the set of signal resources of the wireless signal, wherein the fractional resource re-use comprises fractional time re-use of the set of signal resources such that the preamble is scheduled on different time resources of the wireless signal when the BS is a macro cell BS as compared to when the BS is a femto cell BS or a pico cell BS to reduce interference between a macro cell BS and a femto cell BS or pico cell BS, wherein the fractional time re-use schedules transmission of the preamble to occur during only less than all of a first time interval reserved for preamble transmission within a first time cycle of the wireless signal and during only less than all of a second time interval reserved for preamble transmission within a second time cycle of the wireless signal, and wherein a temporal position where the first time interval occurs relative to the first time cycle differs from a temporal position where the second time interval occurs relative to the second time cycle. | Network
16. A processor configured to enable base station (BS) detection in a wireless access network (AN) to facilitate reduced interference for a semi-planned or unplanned wireless access network, comprising: a first module that establishes a set of signal resources for a wireless signal transmitted by a BS; and a second module that employs fractional resource re-use in scheduling a preamble on the set of signal resources of the wireless signal, wherein the fractional resource re-use comprises fractional time re-use of the set of signal resources such that the preamble is scheduled on different time resources of the wireless signal the BS is a macro cell BS as compared to when the BS is a femto cell BS or a pico cell BS to reduce interference between a macro cell BS and a femto cell BS or pico cell BS, wherein the fractional time re-use schedules transmission of the preamble to occur during only less than all of a first time interval reserved for preamble transmission within a first time cycle of the wireless signal and during only less than all of a second time interval reserved for preamble transmission within a second time cycle of the wireless signal, and wherein a temporal position where the first time interval occurs relative to the first time cycle differs from a temporal position where the second time interval occurs relative to the second time cycle. | Network
17. A non-transitory computer-readable medium to facilitate reduced interference for a semi-planned or unplanned wireless access network, comprising computer-readable instructions executable by at least one computer to: establish a set of signal resources for a wireless signal transmitted by a base station (BS); and employ fractional resource re-use in scheduling a preamble on the set of signal resources of the wireless signal, wherein the fractional resource re-use comprises fractional time re-use of the set of signal resources such that the preamble is scheduled on different time resources of the wireless signal when the BS is a macro cell BS as compared to when the BS is a femto cell BS or a pico cell BS to reduce interference between a macro cell BS and a femto cell BS or pico cell BS, wherein the fractional time re-use schedules transmission of the preamble to occur during only less than all of a first time interval reserved for preamble transmission within a first time cycle of the wireless signal and during only less than all of a second time interval reserved for preamble transmission within a second time cycle of the wireless signal, and wherein a temporal position where the first time interval occurs relative to the first time cycle differs from a temporal position where the second time interval occurs relative to the second time cycle. | Network
18. A method of enabling base station (BS) detection in a wireless access network (AN) to facilitate reduced interference for a semi-planned or unplanned wireless access network, comprising: establishing a set of signal resources for a wireless signal transmitted by a BS; and employing random, pseudo-random or learned re-use in scheduling control channel information on the wireless signal, wherein the re-use comprises fractional time re-use of the set of signal resources such that the control channel information is scheduled on different time resources of the wireless signal when the BS is a macro cell BS as compared to when the BS is a femto cell BS or a pico cell BS to reduce interference between a macro cell BS and a femto cell BS or pico cell BS, wherein the fractional time re-use schedules transmission of the control channel information to occur during only less than all of a first time interval reserved for transmission of control channel information within a first time cycle of the wireless signal and during only less than all of a second time interval reserved for transmission of control channel information within a second time cycle of the wireless signal, and wherein a temporal position where the first time interval occurs relative to the first time cycle differs from a temporal position where the second time interval occurs relative to the second time cycle. | Network
28. A wireless base station (BS) that enables BS detection in a wireless access network (AN) to facilitate reduced interference for a semi-planned or unplanned wireless access network, comprising: a wireless transceiver that transmits a wireless signal; and a signal parser that establishes a set of signal resources for the wireless signal and employs random, pseudo-random or learned resource re-use in scheduling control channel information to the wireless signal, wherein the re-use comprises fractional time re-use of the set of signal resources such that the control channel information is scheduled on different time resources of the wireless signal when the wireless BS is a macro cell BS as compared to when the wireless BS is a femto cell BS or a pico cell BS to reduce interference between a macro cell BS and a femto cell BS or pico cell BS, wherein the fractional time re-use schedules transmission of the control channel information to occur during only less than all of a first time interval reserved for transmission of control channel information within a first time cycle of the wireless signal and during only less than all of a second time interval reserved for transmission of control channel information within a second time cycle of the wireless signal, and wherein a temporal position where the first time interval occurs relative to the first time cycle differs from a temporal position where the second time interval occurs relative to the second time cycle. | Network
38. An apparatus for enabling base station (BS) detection in a wireless access network (AN) to facilitate reduced interference for a semi-planned or unplanned wireless access network, comprising: means for establishing a set of signal resources for a wireless signal transmitted by a BS; and means for employing random, pseudo-random or learned re-use in scheduling control channel information to the wireless signal, wherein the re-use comprises fractional time re-use of the set of signal resources such that the control channel information is scheduled on different time resources of the wireless signal when the BS is a macro cell BS as compared to when the BS is a femto cell BS or a pico cell BS to reduce interference between a macro cell BS and a femto cell BS or pico cell BS, wherein the fractional time re-use schedules transmission of the control channel information to occur during only less than all of a first time interval reserved for transmission of control channel information within a first time cycle of the wireless signal and during only less than all of a second time interval reserved for transmission of control channel information within a second time cycle of the wireless signal, and wherein a temporal position where the first time interval occurs relative to the first time cycle differs from a temporal position where the second time interval occurs relative to the second time cycle. | Network
39. A processor configured to enable base station (BS) detection in a wireless access network (AN) to facilitate reduced interference for a semi-planned or unplanned wireless access network, comprising: a first module that establishes a set of signal resources for a wireless signal transmitted by a BS; and a second module that employs random, pseudo-random or learned re-use in scheduling control channel information to the wireless signal, wherein the re-use comprises fractional time re-use of the set of signal resources such that the control channel information is scheduled on different time resources of the wireless signal when the BS is a macro cell BS as compared to when the BS is a femto cell BS or a pico cell BS to reduce interference between a macro cell BS and a femto cell BS or pico cell BS, wherein the fractional time re-use schedules transmission of the control channel information to occur during only less than all of a first time interval reserved for transmission of control channel information within a first time cycle of the wireless signal and during only less than all of a second time interval reserved for transmission of control channel information within a second time cycle of the wireless signal, and wherein a temporal position where the first time interval occurs relative to the first time cycle differs from a temporal position where the second time interval occurs relative to the second time cycle. | Network
40. A non-transitory computer-readable medium, comprising: computer-readable instructions executable by at least one computer to: establish a set of signal resources for a wireless signal transmitted by a base station (BS); and employ random, pseudo-random or learned re-use in scheduling control channel information to the wireless signal, wherein the re-use comprises fractional time re-use of the set of signal resources such that the control channel information is scheduled on different time resources of the wireless signal when the BS is a macro cell BS as compared to when the BS is a femto cell BS or a pico cell BS to reduce interference between a macro cell BS and a femto cell BS or pico cell BS, wherein the fractional time re-use schedules transmission of the control channel information to occur during only less than all of a first time interval reserved for transmission of control channel information within a first time cycle of the wireless signal and during only less than all of a second time interval reserved for transmission of control channel information within a second time cycle of the wireless signal, and wherein a temporal position where the first time interval occurs relative to the first time cycle differs from a temporal position where the second time interval occurs relative to the second time cycle. | Network
41. A method of detecting a wireless base station (BS), comprising: obtaining a wireless signal transmitted by the wireless BS and comprising at least a first and second time cycle; and at least one of: obtaining a preamble from the wireless signal according to a re-use function; or employing a random, pseudo-random or learned re-use function to obtain control channel information from the wireless signal, wherein the re-use functions comprise fractional time re-use such that the preamble or control channel information is obtained from different time resources of the wireless signal when the wireless BS is a macro cell BS as compared to when the wireless BS is a femto cell BS or a pico cell BS to avoid interference between a macro cell BS and a femto cell BS or pico cell BS, wherein the fractional time re-use schedules transmission of the preamble or control channel information to occur during only less than all of a first time interval reserved for preamble transmission or transmission of control channel information within the first time cycle of the wireless signal and during only less than all of a second time interval reserved for preamble transmission or transmission of control channel information within the second time cycle of the wireless signal, and wherein a temporal position where the first time interval occurs relative to the first time cycle differs from a temporal position where the second time interval occurs relative to the second time cycle. | UE
52. An apparatus configured for detection of a wireless base station (BS) to facilitate reduced interference for a semi-planned or unplanned wireless access network, comprising: a wireless antenna that obtains a wireless signal transmitted by the wireless BS and comprising at least a first and second time cycle; a receive processor that at least one of: obtains a preamble from the wireless signal according to a re-use function; or employs a random, pseudo-random or learned re-use function to obtain control channel information from the wireless signal, wherein the re-use functions comprise fractional time re-use such that the preamble or control channel information is obtained from different time resources of the wireless signal when the wireless BS is a macro cell BS as compared to when the wireless BS is a femto cell BS or a pico cell BS to avoid interference between a macro cell BS and a femto cell BS or pico cell BS, wherein the fractional time re-use schedules transmission of the preamble or control channel information to occur during only less than all of a first time interval reserved for preamble transmission or transmission of control channel information within the first time cycle of the wireless signal and during only less than all of a second time interval reserved for preamble transmission or transmission of control channel information within the second time cycle of the wireless signal, and wherein a temporal position where the first time interval occurs relative to the first time cycle differs from a temporal position where the second time interval occurs relative to the second time cycle; and memory coupled to the receive processor. | UE
64. An apparatus for detecting a wireless base station (BS), comprising: means for obtaining a wireless signal transmitted by the wireless BS and comprising at least a first and second time cycle; and at least one of: means for obtaining a preamble from the wireless signal according to a re-use function; or means for employing a random, pseudo-random or learned re-use function to obtain control channel information from the wireless signal, wherein the re-use functions comprise fractional time re-use such that the preamble or control channel information is obtained from different time resources of the wireless signal when the wireless BS is a macro cell BS as compared to when the wireless BS is a femto cell BS or a pico cell BS to avoid interference between a macro cell BS and a femto cell BS or pico cell BS, wherein the fractional time re-use schedules transmission of the preamble or control channel information to occur during only less than all of a first time interval reserved for preamble transmission or transmission of control channel information within the first time cycle of the wireless signal and during only less than all of a second time interval reserved for preamble transmission or transmission of control channel information within the second time cycle of the wireless signal, and wherein a temporal position where the first time interval occurs relative to the first time cycle differs from a temporal position where the second time interval occurs relative to the second time cycle. | UE
65. A processor configured to detect a wireless base station (BS), comprising: a first module that obtains a wireless signal transmitted by the wireless BS and comprising at least a first and second time cycle; and a second module that at least one of: obtains a preamble from the wireless signal according to a re-use function; or employs a random, pseudo-random or learned re-use function to obtain control channel information from the wireless signal, wherein the re-use functions comprise fractional time re-use such that the preamble or control channel information is obtained from different time resources of the wireless signal when the wireless BS is a macro cell BS as compared to when the wireless BS is a femto cell BS or a pico cell BS to avoid interference between a macro cell BS and a femto cell BS or pico cell BS, wherein the fractional time re-use schedules transmission of the preamble or control channel information to occur during only less than all of a first time interval reserved for preamble transmission or transmission of control channel information within the first time cycle of the wireless signal and during only less than all of a second time interval reserved for preamble transmission or transmission of control channel information within the second time cycle of the wireless signal, and wherein a temporal position where the first time interval occurs relative to the first time cycle differs from a temporal position where the second time interval occurs relative to the second time cycle. | UE
66. A non-transitory computer-readable medium, comprising: computer-readable instructions executable by at least one computer to: obtain a wireless signal transmitted by a base station (BS) and comprising at least a first and second time cycle; and at least one of: obtain a preamble from the wireless signal according to a re-use function; or employ a random, pseudo-random or learned re-use function to obtain control channel information from the wireless signal, wherein the re-use functions comprise fractional time re-use such that the preamble or control channel information is obtained from different time resources of the wireless signal when the BS is a macro cell BS as compared to when the BS is a femto cell BS or a pico cell BS to avoid interference between a macro cell BS and a femto cell BS or pico cell BS, wherein the fractional time re-use schedules transmission of the preamble or control channel information to occur during only less than all of a first time interval reserved for preamble transmission or transmission of control channel information within the first time cycle of the wireless signal and during only less than all of a second time interval reserved for preamble transmission or transmission of control channel information within the second time cycle of the wireless signal, and wherein a temporal position where the first time interval occurs relative to the first time cycle differs from a temporal position where the second time interval occurs relative to the second time cycle. | UE
1. A method of wireless communication, comprising: generating a preamble for a wireless signal, the preamble comprises network overhead information pertinent to a base station (BS) transmitting the wireless signal; including information within the preamble that provides a unique or semi-unique sector ID for the BS; and transmitting the preamble as a low re-use preamble, wherein the low re-use preamble employs a fraction of time, frequency, code or symbol resources of a time frame of the wireless signal. | Network
10. An apparatus of wireless communication, comprising: a communication processor that generates a preamble for a wireless signal, the preamble comprises network overhead information pertinent to a BS transmitting the wireless signal; a context module that includes information within the preamble that provides a unique or semi-unique sector ID for the BS and transmits the preamble as a low re-use preamble, wherein the low re-use preamble employs a fraction of time, frequency, code or symbol resources of a time frame of the wireless signal; and memory coupled to the communication processor. | Network
18. An apparatus for wireless communication, comprising: means for generating a preamble for a wireless signal, the preamble comprises network overhead information pertinent to a BS transmitting the wireless signal; means for including information within the preamble that provides a unique or semi-unique sector ID for the BS; and means for transmitting the preamble as a low re-use preamble, wherein the low re-use preamble employs a fraction of time, frequency, code or symbol resources of a time frame of the wireless signal. | Network
19. At least one processor for wireless communication, comprising: a first module configured to generate a preamble for a wireless signal, the preamble comprises network overhead information pertinent to a BS transmitting the wireless signal; a second module configured to include information within the preamble that provides a unique or semi-unique sector ID for the BS and to transmit the preamble as a low re-use preamble, wherein the low re-use preamble employs a fraction of time, frequency, code or symbol resources of a time frame of the wireless signal. | Network
20. A non-transitory computer readable medium, comprising: a first set of codes for causing a computer to generate a preamble for a wireless signal, the preamble comprises network overhead information pertinent to a BS transmitting the wireless signal; a second set of codes for causing a computer to include information within the preamble that provides a unique or semi-unique sector ID for the BS and to transmit the preamble as a low re-use preamble, wherein the low re-use preamble employs a fraction of time, frequency, code or symbol resources of a time frame of the wireless signal. | Network
21. A method of implementing wireless communication, comprising: obtaining a wireless signal from a non-serving sector of a wireless AN; scanning one or more portions of the wireless signal for system data; and extracting, based on the scanning, a unique or semi-unique sector ID of the non-serving sector included within a low re-use preamble from the system data, wherein the low re-use preamble employs a fraction of time, frequency, code or symbol resources of a time frame of the wireless signal. | UE
33. An apparatus configured to implement wireless communication, comprising: a receiver that obtains a wireless signal from a non-serving sector of a wireless AN; and a data processor that scans one or more portions of the wireless signal for system data and extracts, based on the scanning, a unique or semi-unique sector ID of the non-serving sector included within a low re-use preamble from the system data, wherein the low re-use preamble employs a fraction of time, frequency, code or symbol resources of a time frame of the wireless signal. | UE
45. An apparatus for implementing wireless communication, comprising: means for obtaining a wireless signal from a non-serving sector of a wireless AN; means for scanning one or more portions of the wireless signal for system data; means for extracting, based on the scanning, a unique or semi-unique sector ID of the non-serving sector included within a low re-use preamble from the system data, wherein the low re-use preamble employs a fraction of time, frequency, code or symbol resources of a time frame of the wireless signal. | UE
46. A processor for implementing wireless communication, comprising: a first module configured to obtain a wireless signal from a non-serving sector or a wireless AN; a second module configured to scan one or more portions of the wireless signal for system data; and a third module configured to extract, based on the scanning, a unique or semi-unique sector ID of the non-serving sector included within a low re-use preamble from the system data, wherein the low re-use preamble employs a fraction of time, frequency, code or symbol resources of a time frame of the wireless signal. | UE
47. A non-transitory computer readable medium, comprising: a first set of codes for causing a computer to obtain a wireless signal from a non-serving sector of a wireless AN; a second set of codes for causing a computer to scan one or more portions of the wireless signal for system data; and a third set of codes for causing a computer to extract, based on the scanning, a unique or semi-unique sector ID of the non-serving sector included within a low re-use preamble from the system data, wherein the low re-use preamble employs a fraction of time, frequency, code or symbol resources of a time frame of the wireless signal. | UE
1. The radio communication method including the preamble as the low reuse preamble the step transmitted; the step of including the information which provides the intrinsic about BS within the preamble; ――, or, the sector id of the semi - intrinsic the network overhead information about the base station (BS) in which the step ― preamble generated transmits the radio signal is contained. | Network
10. The wireless communication apparatus which contains the network overhead information about BS in which the communication process ― preamble generating the preamble about the radio signal as the wireless communication apparatus transmits the radio signal or it includes the information providing the sector id of the semi- intrinsic within the preamble of the intrinsic about BS; and includes the preamble as the low reuse preamble the context module: memory of being connected to the communication process. It transmits. | Network
19. The apparatus including the preamble as the low reuse preamble the means for transmitting for the wireless telecommunication; the means or including the information providing the sector id of the semi- intrinsic of the intrinsic about BS within the preamble; ―― the network overhead information about BS in which the means ― preamble for generating the preamble about the radio signal transmits the radio signal is contained it is the apparatus for the wireless telecommunication. | Network
20. As at least one processor for the wireless telecommunication, at least one processor for the wireless telecommunication including the second module which contains the network overhead information about BS in which the first module ― preamble which is configured to generate the preamble about the radio signal transmits the radio signal or it includes the information providing the sector id of the semi- intrinsic within the preamble of the intrinsic about BS; and is configured to transmit the preamble as the low reuse preamble. | Network
21. The computer-readable medium which contains the network overhead information about BS in which the first set ― preamble of the codes generating the preamble about the radio signal transmits the radio signal to the computer or it includes the information providing the sector id of the semi- intrinsic as the computer-readable medium to the computer within the preamble of the intrinsic about BS; and includes the preamble as the low reuse preamble the second set of the codes transmitted. | Network
22. The method for implementing the wireless telecommunication including based on the scanning; the step of scanning at least one parts of the radio signal for system data; the step of as the method for implementing, the radio signal is obtained from the specific- serving (non-serving) sector of the wireless access network (AN) the wireless telecommunication from system data within the low reuse preamble the step of extracting the intrinsic of the included specific- serving sector, or, the sector id of the semi- intrinsic. | UE
35. As the apparatus which is configured to implement the wireless telecommunication, the apparatus which is configured to implement the wireless telecommunication including data processor which or extracts the sector id of the semi- intrinsic of the intrinsic of the specific- serving sector which is included based on the scanning from system data in the low reuse preamble it scans at least one parts of the radio signal for system data obtaining the radio signal from the specific- serving sector of the wireless AN; the receiver. | UE
48. The apparatus for implementing the wireless telecommunication which or includes the means for extracting the sector id of the semi- intrinsic of the intrinsic of the specific- serving sector included for system data based on the scanning for scanning at least one parts of the radio signal; the means from system data within the low reuse preamble; the means for obtaining the radio signal from the specific- serving sector of the wireless AN it is the apparatus for implementing the wireless telecommunication. | UE
49. The processor which or includes the third module which is configured to extract the sector id of the semi- intrinsic of the intrinsic of the specific- serving sector included for system data based on the scanning which is configured to scan at least one parts of the radio signal; the second module from system data within the low reuse preamble; the first module which is configured to obtain the radio signal from the specific- serving sector of the wireless AN it is the processor for implementing the wireless telecommunication. | UE
50. The computer-readable medium which or includes the third set of the codes extracting the sector id of the semi- intrinsic of the intrinsic of the specific- serving sector included as the computer-readable medium to the computer; the first set of the codes obtaining the radio signal to the computer from the specific- serving sector of the wireless AN for system data based on the scanning; the second set of the codes scanning at least one parts of the radio signal to the computer from system data within the low reuse preamble. | UE
1. A method for wireless communication, comprising: transmitting a random access (RA) preamble for random access; and receiving a random access response including a first part and a second part, the first part including a list of N RA preamble identifiers (IDs) for N RA preambles being responded to by the random access response, and the second part including N individual RA responses for the N RA preambles, where N is a value of one or greater, wherein the first part includes N entries, each entry including an extension (E) field and an RA preamble ID field, the extension field being set to a first value to indicate another entry will follow in the first part or a second value to indicate no other entry will follow in the first part, and the RA preamble ID field carrying an RA preamble ID of an RA preamble being responded to by the random access response, wherein the first part includes a header and the second part includes a payload. | UE
10. An apparatus for wireless communication, comprising: at least one processor configured to transmit a random access (RA) preamble for random access, and to receive a random access response including a first part and a second part, the first part including a list of N RA preamble identifiers (IDs) for N RA preambles being responded to by the random access response, and the second part including N individual RA responses for the N RA preambles, where N is a value of one or greater, wherein the first part comprise includes N entries, each entry including an extension (E) field and an RA preamble ID field, the extension field being set to a first value to indicate another entry will follow in the first part or a second value to indicate no other entry will follow in the first part, and the RA preamble ID field carrying an RA preamble ID of an RA preamble being responded to by the random access response, wherein the first part includes a header and the second part includes a payload. | UE
14. An apparatus for wireless communication, comprising: means for transmitting a random access (RA) preamble for random access; and means for receiving a random access response including a first part and a second part, the first part including a list of N RA preamble identifiers (IDs) for N RA preambles being responded to by the random access response, and the second part including N individual RA responses for the N RA preambles, where N is a value of one or greater, wherein the first part includes N entries, each entry including an extension (E) field and an RA preamble ID field, the extension field being set to a first value to indicate another entry will follow in the first part or a second value to indicate no other entry will follow in the first part, and the RA preamble ID field carrying an RA preamble ID of an RA preamble being responded to by the random access response, wherein the first part includes a header and the second part includes a payload. | UE
18. A computer program product, comprising: a non-transitory computer-readable medium comprising: code for causing at least one computer to transmit a random access (RA) preamble for random access, and code for causing the at least one computer to receive a random access response including a first part and a second part, the first part including a list of N RA preamble identifiers (IDs) for N RA preambles being responded to by the random access response, and the second part including N individual RA responses for the N RA preambles, where N is a value of one or greater, wherein the first part includes N entries, each entry including an extension (E) field and an RA preamble ID field, the extension field being set to a first value to indicate another entry will follow in the first part or a second value to indicate no other entry will follow in the first part, and the RA preamble ID field carrying an RA preamble ID of an RA preamble being responded to by the random access response, wherein the first part includes a header and the second part includes a payload. | UE
20. A method for wireless communication, comprising: receiving at least one random access (RA) preamble from at least one user equipment (UE) for random access; and transmitting a random access response including a first part and a second part, the first part including a list of N RA preamble identifiers (IDs) for N RA preambles being responded to by the random access response, and the second part including N individual RA responses for the N RA preambles, where N is a value of one or greater, wherein the first part includes N entries, each entry including an extension (E) field and an RA preamble ID field, the extension field being set to a first value to indicate another entry will follow in the first part or a second value to indicate no other entry will follow in the first part, and the RA preamble ID field carrying an RA preamble ID of an RA preamble being responded to by the random access response, wherein the first part includes a header and the second part includes a payload. | Network
27. An apparatus for wireless communication, comprising: at least one processor configured to receive at least one random access (RA) preamble from at least one user equipment (UE) for random access, and to transmit a random access response including a first part and a second part, the first part including a list of N RA preamble identifiers (IDs) for N RA preambles being responded to by the random access response, and the second part including N individual RA responses for the N RA preambles, where N is a value of one or greater, wherein the first part includes N entries, each entry including an extension (E) field and an RA preamble ID field, the extension field being set to a first value to indicate another entry will follow in the first part or a second value to indicate no other entry will follow in the first part, and the RA preamble ID field carrying an RA preamble ID of an RA preamble being responded to by the random access response, wherein the first part includes a header and the second part includes a payload. | Network
30. A computer program product, comprising: a non-transitory computer-readable medium comprising: code for causing at least one computer to receive at least one random access (RA) preamble from at least one user equipment (UE) for random access; and code for causing the at least one computer to transmit a random access response including a first part and a second part, the first part including a list of N RA preamble identifiers (IDs) for N RA preambles being responded to by the random access response, and the second part including N individual RA responses for the N RA preambles, where N is a value of one or greater, wherein the first part includes N entries, each entry including an extension (E) field and an RA preamble ID field, the extension field being set to a first value to indicate another entry will follow in the first part or a second value to indicate no other entry will follow in the first part, and the RA preamble ID field carrying an RA preamble ID of an RA preamble being responded to by the random access response, wherein the first part includes a header and the second part includes a payload. | Network
1. The method which the step ― first part receiving the random access response includes the list of RA preamble identifier (ID) of N about RA preambles of N; responded with the random access response the second part includes discrete RA responses of N about RA preambles of N; and it is value more than 1 N includes. For the wireless telecommunication including the step of transmitting a message the random access (RA) preamble for the random access it is the method for the wireless telecommunication, the first part and the second part. | UE
11. The apparatus which includes at least one processor which is comprised in order to receive the random access response; the first part includes the list of RA preamble identifier (ID) of N about RA preambles of N; responded with the random access response the second part includes discrete RA responses of N about RA preambles of N; and N is value more than 1. For the wireless telecommunication including the first part and the second part the random access (RA) preamble for the random access is transmitted it is the apparatus for the wireless telecommunication. | UE
15. The apparatus which the means ― first part for receiving the random access response includes the list of RA preamble identifier (ID) of N about RA preambles of N; responded with the random access response the second part includes discrete RA responses of N about RA preambles of N; and it is value more than 1 N includes. For the wireless telecommunication including the means, it is the apparatus for the wireless telecommunication; and for transmitting the random access (RA) preamble for the random access. The first part and the second part. | UE
19. The computer program goods which the computer-readable medium the code and the code ― first part receiving the random access response including the first part and the second part to at least one computer include the list of RA preamble identifier (ID) of N about RA preambles of N as the computer program goods; responded with the random access response transmits the random access (RA) preamble for the random access to at least one computer the second part includes discrete RA responses of N about RA preambles of N; and it is value more than 1 N includes including the computer-readable medium. | UE
20. The method which the step ― first part transmitting the random access response includes the list of RA preamble identifier (ID) of N about RA preambles of N; responded with the random access response the second part includes discrete RA responses of N about RA preambles of N; and it is value more than 1 N includes. For the wireless telecommunication including the step, that is the method for the wireless telecommunication; and receives at least one random access (RA) preamble from at least one user equipment (UE) for the random access. The first part and the second part. | Network
28. The apparatus which includes at least one processor which is comprised in order to transmit the random access response; the first part includes the list of RA preamble identifier (ID) of N about RA preambles of N; responded with the random access response the second part includes discrete RA responses of N about RA preambles of N; and N is value more than 1. For the wireless telecommunication including the first part and the second part at least one random access (RA) preamble is received from at least one user equipment (UE) for the random access it is the apparatus for the wireless telecommunication. | Network
1. The method for running the operation of the operable mobile device on the wireless telecommunications system for being generated the evaluation the contents level reaches the predetermined level as described above it includes the step that is the method for running the operation of the operable mobile device on the wireless telecommunications system; and determines to reach the level, and the step of evaluating the acknowledge set it sets up whether or not proper acknowledges are collected, and as to the step that is the method for, the contents level of the buffer of the mobile device is predetermined. | UE
13. The apparatus which includes the indicator which determines to reach the level, and the analyzer; and the evaluation is generated when the contents level reaches the predetermined level as described above, and as to the indicator which determines to reach the level, the contents level of the buffer of the mobile device is predetermined as the apparatus; and the analyzer evaluates the acknowledge set in order to set up whether or not the proper acknowledges is collected. | UE
25. At least one processor which is at least one processor which is comprised in order to run the operation of the mobile device; it includes the first module: for determining to reach the level in which the contents level of the buffer of the mobile device is predetermined and the second module for evaluating the acknowledge set in order to set up whether or not the proper acknowledges is collected; and the evaluation is generated when the contents level reaches the predetermined level as described above. | UE
26. The computer program goods which includes the first set of the codes which the computer-readable medium determines as the computer program goods to reach the level, and the second set of the codes; and the evaluation is generated when the contents level reaches the predetermined level as described above including the computer-readable medium, and as to the first set of the codes which the computer-readable medium determines as the computer program goods to reach the level, the contents level of the buffer of the mobile device is predetermined to computer; and the second set of the codes evaluate the acknowledge set in order to set up whether or not to computer the proper acknowledges is collected. | UE
27. The apparatus which includes the means for determining to reach the level, and the means for evaluating the acknowledge set in order to set up whether or not the proper acknowledges is collected; and the evaluation is generated when the contents level reaches the predetermined level as described above, and as to the means for, the contents level of the buffer of the mobile device is predetermined as the apparatus. | UE
1. A method for detecting subsequent modification of a system information block (SIB), comprising: receiving a SIB in a first modification period; determining whether the SIB is modified in a second modification period subsequent to the first modification period based at least in part on one or more parameters obtained from the SIB; receiving a paging message in a third modification period subsequent to the second modification period; and determining whether the SIB is modified in a fourth modification period subsequent to the third modification period based at least in part on information obtained from the paging message. | UE
8. A wireless communications apparatus, comprising: at least one processor configured to: receive a system information block (SIB) in a first modification period; determine whether the SIB is modified in a second modification period subsequent to the first modification period based at least in part on one or more parameters obtained from the SIB; receive a paging message in a third modification period subsequent to the second modification period; and determine whether the SIB is modified in a fourth modification period subsequent to the third modification period based at least in part on information obtained from the paging message; and a memory coupled to the at least one processor. | UE
12. A wireless communications apparatus, comprising: means for receiving a system information block (SIB) in a first modification period; means for determining whether the SIB is modified in a second modification period subsequent to the first modification period based at least in part on one or more parameters obtained from the SIB; means for receiving a paging message in a third modification period subsequent to the second modification period; and means for determining whether the SIB is modified in a fourth modification period subsequent to the third modification period based at least in part on information obtained from the paging message. | UE
16. A computer program product, comprising: a non-transitory computer-readable medium comprising: code for causing at least one computer to receive a system information block (SIB) in a first modification period; code for causing the at least one computer to determine whether the SIB is modified in a second modification period subsequent to the first modification period based at least in part on one or more parameters obtained from the SIB; code for causing the at least one computer to receive a paging message in a third modification period subsequent to the second modification period; and code for causing the at least one computer to determine that the SIB is modified in a fourth modification period subsequent to the third modification period based at least in part on information obtained from the paging message. | UE
20. An apparatus, comprising: a system information block (SIB) reader that receives a SIB in a first modification period; a SIB modification analyzer that determines whether the SIB is modified in a second modification period subsequent to the modification period based at least in part on one or more parameters obtained from the SIB; a paging channel reader that receives a paging message in a third modification period subsequent to the second modification period, wherein the SIB modification analyzer determines whether the SIB is modified in a fourth modification period subsequent to the third modification period based at least in part on information obtained from the paging message; and a SIB modification employer that configures the SIB reader to receive the SIB in the second modification period when the one or more parameters indicate the SIB is modified in the second modification period. | UE
27. A method for notifying modification of a system information block (SIB) in a subsequent modification period, comprising: generating a SIB for transmission in a first modification period and comprising one or more parameters related to modification of the SIB; determining whether the SIB is modified in a second modification period subsequent to the first modification period; setting the one or more parameters in the SIB based on whether the SIB is modified in the second modification period; transmitting the SIB in the first modification period; generating a paging message for transmission in a third modification period subsequent to the second modification period and comprising information indicative of whether the SIB is modified in a fourth modification period subsequent to the third modification period; and transmitting the paging message in the third modification period. | UE
32. A wireless communications apparatus, comprising: at least one processor configured to: create a system information block (SIB) for transmission in a first modification period and comprising one or more parameters related to modification of the SIB; determine whether the SIB is modified in a second modification period subsequent to the first modification period; set the one or more parameters in the SIB based on whether the SIB is modified in the second modification period; send the SIB in the first modification period; generate a paging message for transmission in a third modification period subsequent to the second modification period and comprising information indicative of whether the SIB is modified in a fourth modification period subsequent to the third modification period; and send the paging message in the third modification period; and a memory coupled to the at least one processor. | UE
35. A wireless communications apparatus, comprising: means for creating a system information block (SIB) for transmission in a first modification period and comprising one or more parameters related to modification of the SIB; means for determining whether the SIB is modified in a second modification period subsequent to the first modification period; means for setting the one or more parameters in the SIB based on whether the SIB is modified in the second modification period; means for transmitting the SIB in the first modification period; means for generating a paging message for transmission in a third modification period subsequent to the second modification period and comprising information indicative of whether the SIB is modified in a fourth modification period subsequent to the third modification period; and means for transmitting the paging message in the third modification period. | UE
38. A computer program product, comprising: a non-transitory computer-readable medium comprising: code for causing at least one computer to generate a system information block (SIB) for transmission in a first modification period and comprising one or more parameters related to modification of the SIB; code for causing the at least one computer to determine whether the SIB is modified in a second modification period subsequent to the first modification period; code for causing the at least one computer to set the one or more parameters in the SIB based on whether the SIB is modified in the second modification period; code for causing the at least one computer to send the SIB in the first modification period; code for causing the at least one computer to generate a paging message for transmission in a third modification period subsequent to the second modification period and comprising information indicative of whether the SIB is modified in a fourth modification period subsequent to the third modification period; and code for causing the at least one computer to send the paging message in the third modification period. | UE
41. An apparatus, comprising: a system information block (SIB) generator that creates a SIB for transmission in a first modification period and comprising one or more parameters related to modification of the SIB; a SIB modification specifier that determines whether the SIB is modified in a second modification period subsequent to the first modification period; a SIB modification instantiator that sets the one or more parameters in the SIB based on whether the SIB is modified in the second modification period; and a paging generator that generates a paging message for transmission in a third modification period subsequent to the second modification period and sends the paging message in the third modification period, the paging message comprising information indicative of whether the SIB is modified in a fourth modification period subsequent to the third modification period. | UE
1 . A method for wireless communication, comprising: receiving a first system information block (SIB) in a first time period; obtaining, from the first SIB, at least one parameter related to modification of at least one SIB; determining whether to receive the at least one SIB based on the at least one parameter obtained from the first SIB; receiving a paging message in a second time period; and determining whether to receive one or more SIBs based on information obtained from the paging message. | UE
12 . An apparatus for wireless communication, comprising: at least one processor configured to: receive a first system information block (SIB) in a first time period; obtain, from the first SIB, at least one parameter related to modification of at least one SIB; determine whether to receive the at least one SIB based on the at least one parameter obtained from the first SIB; receive a paging message in a second time period; and determine whether to receive one or more SIBs based on information obtained from the paging message. | UE
17 . An apparatus for wireless communication, comprising: means for receiving a first system information block (SIB) in a first time period; means for obtaining, from the first SIB, at least one parameter related to modification of at least one SIB; means for determining whether to receive the at least one SIB based on the at least one parameter obtained from the first SIB; means for receiving a paging message in a second time period; and means for determining whether to receive one or more SIBs based on information obtained from the paging message. | UE
22 . A computer program product, comprising: a non-transitory computer-readable medium comprising: code for causing at least one computer to receive a first system information block (SIB) in a first time period; code for causing the at least one computer to obtain, from the first SIB, at least one parameter related to modification of at least one SIB; code for causing the at least one computer to determine whether to receive the at least one SIB based on the at least one parameter obtained from the first SIB; code for causing the at least one computer to receive a paging message in a second time period; and code for causing the at least one computer to determine whether to receive one or more SIBs based on information obtained from the paging message. | UE
23 . A method for wireless communication, comprising: generating a first system information block (SIB) comprising at least one parameter related to modification of at least one SIB; sending the first SIB in a first time period; generating a paging message comprising information indicative of whether one or more SIBs are modified; and sending the paging message in a second time period. | Network
32 . An apparatus for wireless communication, comprising: at least one processor configured to: generate a first system information block (SIB) comprising at least one parameter related to modification of at least one SIB; send the first SIB in a first time period; generate a paging message comprising information indicative of whether one or more SIBs are modified; and send the paging message in a second time period. | Network
35 . An apparatus for wireless communication, comprising: means for generating a first system information block (SIB) comprising at least one parameter related to modification of at least one SIB; means for sending the first SIB in a first time period; means for generating a paging message comprising information indicative of whether one or more SIBs are modified; and means for sending the paging message in a second time period. | Network
1. It is the method for detecting the following change of the system information block (SIB: system information block). The step of receiving SIB in the first modification period. The step that SIB in the first modification period following second modification period it is partly based on at least one parameters obtained from SIB at least it determines whether or not it is changed. With the step of receiving the paging message in the second modification period following third modification period. The step that SIB in the third modification period following fourth modification period it is partly based on the information obtained from the paging message at least it determines whether or not it is changed is included. The method for detecting the following change of the system information block. | UE
8. As the wireless communications apparatus. The processor of at least one processor ? at least one. The system information block (SIB) is received in the first modification period. It is partly based on at least one parameters obtained from SIB at least; and it determines whether SIB is changed in the first modification period following second modification period. The paging message is received in the second modification period following third modification period. With it is partly based on the information obtained from the paging message at least whether SIB is changed in the third modification period following fourth modification period or not the information is comprised. The memory of being connected to at least one processor is implied. Wireless communications apparatus. | UE
9. As the wireless communications apparatus. The means for receiving the system information block (SIB) in the first modification period. The means it is partly based on at least one parameters obtained from SIB at least; and for determining whether SIB is changed in the first modification period following second modification period. With the means for receiving the paging message in the second modification period following third modification period. It is partly based on the information obtained from the paging message at least; and the means for determining whether SIB is changed in the third modification period following fourth modification period or not is included. Wireless communications apparatus. | UE
10. As the computer-readable medium. The code receiving the system information block (SIB) to at least one computer in the first modification period. The code which is partly based on at least one parameters obtained to at least one computer from SIB at least; and determines whether SIB is changed in the first modification period following second modification period. With the code receiving the paging message to at least one computer in the second modification period following third modification period. It is partly based on the information obtained to at least one computer from the paging message at least; and the code which determines whether SIB is changed in the third modification period following fourth modification period or not is included. The computer-readable medium. | UE
11. As the wireless communications apparatus. The SIB reader receiving the system information block (SIB) in the first modification period. The SIB change analyzer which is partly based on at least one parameters obtained from SIB at least; and determines whether SIB is changed in the first modification period following second modification period. With the paging channel reader ? SIB change analyzer receiving the paging message in the second modification period following third modification period is partly based on the information obtained from the paging message at least whether SIB is changed in the third modification period following fourth modification period or not. At least one parameters indicate in the second modification period that SIB is changed; and the SIB change use (employer) which comprises the SIB reader in order to receive SIB in the second modification period is included. Wireless communications apparatus. | UE
18. It is the method for notifying of the change of the system information block (SIB) in the following modification period. The step of producing SIB for transmitting in the first modification period while including at least one parameters related to the change of SIB. The step that SIB in the first modification period following second modification period it determines whether or not it is changed. The step that SIB in the second modification period at least one parameters of SIB are set up as the basis whether or not it is changed. The step of transmitting SIB in the first modification period. With the step of producing the paging message for transmitting in the second modification period following third modification period while including the information showing. The step of transmitting the paging message in the third modification period is included. The method for notifying of the change of the system information block in the following modification period. | Network
23. As the wireless communications apparatus. The processor of the ? at least one as at least one processor. SIB for transmitting in the first modification period while including at least one parameters related to the change of the system information block (SIB) is produced. It determines whether SIB is changed in the first modification period following second modification period or not. At least one parameters of SIB are set up as the basis whether SIB is changed in the second modification period or not. SIB is transmitted in the first modification period. The paging message for transmitting in the second modification period following third modification period while including the information which shows whether SIB is changed in the third modification period following fourth modification period or not is produced. With it is comprised in order to transmit the paging message in the third modification period. The memory of being connected to at least one processor is implied. Wireless communications apparatus. | Network
24. As the wireless communications apparatus. The means for producing SIB for transmitting in the first modification period while including at least one parameters related to the change of the system information block (SIB). The means for determining whether SIB is changed in the first modification period following second modification period or not. The means for setting up at least one parameters of SIB as the basis whether SIB is changed in the second modification period or not. The means for transmitting SIB in the first modification period. With the means for producing the paging message for transmitting in the second modification period following third modification period while including the information which shows whether SIB is changed in the third modification period following fourth modification period or not. The means for transmitting the paging message in the third modification period is included. Wireless communications apparatus. | Network
25. As the computer-readable medium. The code producing SIB for transmitting to at least one computer in the first modification period while including at least one parameters related to the change of the system information block (SIB). The code which determines whether SIB is changed to at least one computer in the first modification period following second modification period or not. The code which sets up at least one parameters of SIB as the basis whether SIB is changed to at least one computer in the second modification period or not. The code transmitting SIB to at least one computer in the first modification period. With the code producing the paging message for transmitting in the second modification period following third modification period while including the information which shows whether SIB is changed to at least one computer in the third modification period following fourth modification period or not. The code transmitting the paging message to at least one computer in the third modification period is included. The computer-readable medium. | Network
26. As the wireless communications apparatus. The SIB generator producing SIB for transmitting in the first modification period while including at least one parameters related to the change of the system information block (SIB). The SIB change designator (specifier) which determines whether SIB is changed in the first modification period following second modification period or not. With the SIB change instantiation (instantiator) which sets up at least one parameters of SIB as the basis whether SIB is changed in the second modification period or not. The paging generator producing the paging message for transmitting in the second modification period following third modification period and transmits the paging message in the third modification period is included. In the paging message, SIB in the third modification period following fourth modification period includes the information which shows whether it is changed or not Wireless communications apparatus. | Network
1. A method of allocating transmit power among a plurality of carriers assigned to an access terminal, the method comprising: determining, at the access terminal, a total amount of data transmit power available at the access terminal for data transmission over the plurality of carriers; determining, at the access terminal, an efficiency metric for each carrier of the plurality of carriers, wherein the efficiency metric is determined without a priori knowledge of a required signal-to-noise ratio (SNR); and allocating, at the access terminal, a first portion of the total amount of data transmit power to each carrier of the plurality of carriers based on the determined efficiency metric of the carrier. | UE
17. An access terminal for communicating with a communication network over a plurality of carriers assigned to the access terminal, the access terminal comprising: logic configured to determine, at the access terminal, a total amount of data transmit power available at the access terminal for data transmission over the plurality of carriers; logic configured to determine, at the access terminal, an efficiency metric for each carrier of the plurality of carriers, wherein the efficiency metric is determined without a priori knowledge of a required signal-to-noise ratio (SNR); and logic configured to allocate, at the access terminal, a first portion of the total data transmit power to each carrier of the plurality of carriers based on the determined efficiency metric of the carrier. | UE
31. An access terminal for communicating with a communication network over a plurality of carriers assigned to the access terminal, the access terminal comprising: means for determining, at the access terminal, a total amount of data transmit power available at the access terminal for data transmission over the plurality of carriers; means for determining, at the access terminal, an efficiency metric for each carrier of the plurality of carriers, wherein the efficiency metric is determined without a priori knowledge of a required signal-to-noise ratio (SNR); and means for allocating, at the access terminal, a first portion of the total data transmit power to each carrier of the plurality of carriers based on the determined efficiency metric of the carrier. | UE
45. A non-transitory computer readable medium comprising code, which, when executed by a processor, causes the processor to perform operations for allocating transmit power among a plurality of carriers assigned to an access terminal, the computer readable medium comprising: code for determining, at the access terminal, a total amount of data transmit power available at the access terminal for data transmission over the plurality of carriers; code for determining, at the access terminal, an efficiency metric for each carrier of the plurality of carriers, wherein the efficiency metric is determined without a priori knowledge of a required signal-to-noise ratio (SNR); and code for allocating, at the access terminal, a first portion of the total amount of data transmit power to each carrier of the plurality of carriers based on the determined efficiency metric of the carrier. | UE
1. As the method for assigning the transmit power to the wireless communication device between designated two or more carriers (allocating), the method for assigning the transmit power to the wireless communication device between designated two or more carriers including the step of assigning one part of the whole data transmit power remaining in each carrier based on the effectiveness metric of each carrier; the step of assigning the guaranteed safety limit of the whole data transmit power in at least one carriers; the step that determines the effectiveness metric about each carrier based on the transmission characteristics of each carrier; the step that determines the total amount of data transmit power which is usable about data transmission through the carrier in the wireless communication device. | UE
15. As the wireless communication device for communicating with the communication network through two or more designated carriers, the wireless communication device for communicating with the communication network through two or more designated carriers including the logic which is configured to assign one part of the whole data transmit power remaining to each carrier based on the effectiveness metric of each carrier; the logic which is configured to assign the guaranteed safety limit of the whole data transmit power to at least one carriers; the logic that determines the effectiveness metric about each carrier based on the transmission characteristics of each carrier; the logic that determines the total amount of data transmit power which is usable about data transmission through the carrier in the wireless communication device. | UE
29. As the wireless communication device for communicating with the communication network through two or more designated carriers, the wireless communication device for communicating with the communication network through two or more designated carriers including the means for assigning one part of the whole data transmit power remaining to each carrier based on the effectiveness metric of each carrier; the means for assigning the guaranteed safety limit of the whole data transmit power to at least one carriers; the means for determining the effectiveness metric about each carrier based on the transmission characteristics of each carrier; the means for determining the total amount of data transmit power which is usable in the wireless communication device about data transmission through the carrier. | UE
43. As the computer-readable media including the code allowing to perform operations for assigning the transmit power to the processor to the wireless communication device between designated two or more carriers when being performed by the processor, the computer-readable media including the code for assigning one part of the whole data transmit power remaining to each carrier based on the effectiveness metric of each carrier; the code for assigning the guaranteed safety limit of the whole data transmit power to at least one carriers; the code for determining the effectiveness metric about each carrier based on the transmission characteristics of each carrier; the code for determining the total amount of data transmit power which is usable in the wireless communication device about data transmission through the carrier. | UE
1. A method performed by at least one processor for allocating a sequence resource through randomization that is operable upon a wireless communication device, comprising: adding together a pseudo-random sequence and a deterministic sequence, wherein a result of the addition is an initial offset; producing a cyclic shift offset using the initial offset, wherein the cyclic shift offset is for use in random assignment of the sequence resource to a mobile device performed by a first module executable upon the wireless communication device, wherein producing the cyclic shift offset is performed in a coordinated manner; and assigning the sequence resource randomly through implementation of the produced cyclic shift offset performed by a second module executable upon the wireless communication device. | Network
2. A method performed by at least one processor for allocating a sequence resource through randomization that is operable upon a wireless communication device, comprising: scrambling an output of a sequence generator, wherein the scrambled output is an initial offset; producing a cyclic shift offset, using the initial offset, for use in random assignment of the sequence resource to a mobile device performed by a first module executable upon the wireless communication device, wherein producing the cyclic shift offset is performed in an uncoordinated manner; and assigning the sequence resource randomly through implementation of the produced cyclic shift offset performed by a second module executable upon the wireless communication device. | Network
3. A method performed by at least one processor for allocating a sequence resource through randomization that is operable upon a wireless communication device, comprising: determining a distance among at least two base stations; inferring if the distance is such that interference is expected between at least one mobile device associated with each base station; determining if a cyclic shift offset should be coordinated or uncoordinated based upon a result of the inferring; producing the cyclic shift offset for use in random assignment of the sequence resource to a mobile device performed by a first module executable upon the wireless communication device; and assigning the sequence resource randomly through implementation of the produced cyclic shift offset performed by a second module executable upon the wireless communication device. | Network
4. An apparatus, comprising: an aggregator that adds together a pseudo-random sequence and a deterministic sequence, wherein a result of the addition is an initial offset; a generator that produces a cyclic shift offset, using the initial offset, for use in random assignment of a sequence resource to a mobile device, wherein producing the cyclic shift offset is performed in a coordinated manner; and an assigner that designates the sequence resource randomly through implementation of the produced cyclic shift offset. | Network
5. An apparatus, comprising: a shuffler that scrambles an output of a sequence generator, wherein the scrambled output is an initial offset; a generator that produces a cyclic shift offset, using the initial offset, for use in random assignment of a sequence resource to a mobile device, wherein producing the cyclic shift offset is performed in an uncoordinated manner; and an assigner that designates the sequence resource randomly through implementation of the produced cyclic shift offset. | Network
6. An apparatus, comprising: a measurer that determines a distance among at least two base stations; a concluder that infers if the distance is such that interference is expected between at least one mobile device associated with each base station; a classifier that determines if a cyclic shift offset should be coordinated or uncoordinated based upon a result of the inference; a generator that produces the cyclic shift offset for use in random assignment of a sequence resource to a mobile device; and an assigner that designates the sequence resource randomly through implementation of the produced cyclic shift offset. | Network
7. At least one processor configured to allocate a sequence resource through randomization, comprising: a first module for producing a cyclic shift offset, using an initial offset, for use in random assignment of the sequence resource to a mobile device, wherein the initial offset is a result of adding together a pseudo-random sequence and a deterministic sequence, and wherein the cyclic offset is produced in a coordinated manner; and a second module assigning the sequence resource randomly through implementation of the produced cyclic shift offset. | Network
8. A computer program product, comprising: a non-transitory computer-readable medium comprising: a first set of codes for causing a computer to produce a cyclic shift offset, using an initial offset, for use in random assignment of a sequence resource to a mobile device, wherein the initial offset is a result of adding together a pseudo-random sequence and a deterministic sequence, and wherein the cyclic offset is produced in a coordinated manner; and a second set of codes for causing the computer to assign the sequence resource randomly through implementation of the produced cyclic shift offset. | Network
9. An apparatus, comprising: means for producing a cyclic shift offset, using an initial offset, for use in random assignment of a sequence resource to a mobile device, wherein the initial offset is a result of adding together a pseudo-random sequence and a deterministic sequence, and wherein the cyclic offset is produced in a coordinated manner; and means for assigning the sequence resource randomly through implementation of the produced cyclic shift offset. | Network
10. A method performed by at least one processor for using a resource, the method is operable upon a wireless communication device, comprising: evaluating a sequence resource instruction on a sequence resource assigned for use, wherein the sequence resource is assigned through implementation of a cyclic shift offset, and wherein the evaluating is performed by a first module executable upon the wireless communication device; and identifying the sequence resource to use based upon a result of the evaluating, wherein the identifying is performed by a second module executable upon the wireless communication device; wherein a pseudo-random sequence and a deterministic sequence are added together, a result of the addition is an offset used to generate the cyclic shift offset, and wherein generation of the cyclic shift offset is coordinated. | UE
13. A method performed by at least one processor for using a resource, the method is operable upon a wireless communication device, comprising: evaluating a sequence resource instruction on a sequence resource assigned for use, wherein the sequence resource is assigned through implementation of a generated cyclic shift offset, and wherein the evaluating is performed by a first module executable upon the wireless communication device; and identifying the sequence resource to use based upon a result of the evaluation, wherein the identifying is performed by a second module executable upon the wireless communication device, wherein generation of the cyclic shift offset is coordinated, and wherein coordinated cyclic shift offset generation occurs upon processing of an interference notification. | UE
14. A method performed by at least one processor for using a resource, the method is operable upon a wireless communication device, comprising: evaluating a sequence resource instruction on a sequence resource assigned for use, wherein the sequence resource is assigned through implementation of a generated cyclic shift offset, and wherein the evaluating is performed by a first module executable upon the wireless communication device; and identifying the sequence resource to use based upon a result of the evaluation, wherein the identifying is performed by a second module executable upon the wireless communication device, wherein the cyclic shift offset is generated through use of a scrambled output of a sequence generator and generation of the cyclic shift offset is uncoordinated. | UE
15. An apparatus, comprising: an analyzer that evaluates a sequence resource instruction on a sequence resource assigned for use, the sequence resource is assigned through implementation of a generated cyclic shift offset; and a selector that identifies the sequence resource to use based upon a result of the evaluation, wherein a pseudo-random sequence and a deterministic sequence are added together, wherein a result of the addition is an offset used to generate the cyclic shift offset, and wherein generation of the cyclic shift offset is coordinated. | UE
18. An apparatus, comprising: an analyzer that evaluates a sequence resource instruction on a sequence resource assigned for use, the sequence resource is assigned through implementation of a generated cyclic shift offset; and a selector that identifies the sequence resource to use based upon a result of the evaluation, wherein generation of the cyclic shift offset is coordinated, and wherein coordinated cyclic shift offset generation occurs upon processing of an interference notification. | UE
19. An apparatus, comprising: an analyzer that evaluates a sequence resource instruction on a sequence resource assigned for use, the sequence resource is assigned through implementation of a generated cyclic shift offset; and a selector that identifies the sequence resource to use based upon a result of the evaluation, wherein generation of the cyclic shift offset is uncoordinated, and wherein the cyclic shift offset is generated through use of a scrambled output of a sequence generator. | UE
20. At least one processor configured to use a resource comprising: a first module for evaluating a sequence resource instruction on a sequence resource assigned for use, the sequence resource is assigned through implementation of a generated cyclic shift offset; and a second module for identifying the sequence resource to use based upon a result of the evaluation, wherein a pseudo-random sequence and a deterministic sequence are added together, wherein a result of the addition is an offset used to generate the cyclic shift offset, and wherein generation of the cyclic shift offset is coordinated. | UE
21. A computer program product, comprising: a non-transitory computer-readable medium comprising: a first set of codes for causing a computer to evaluate a sequence resource instruction on a sequence resource assigned for use, the sequence resource is assigned through implementation of a generated cyclic shift offset; and a second set of codes for causing the computer to identify the sequence resource to use based upon a result of the evaluation, wherein a pseudo-random sequence and a deterministic sequence are added together, wherein a result of the addition is an offset used to generate the cyclic shift offset, and wherein generation of the cyclic shift offset is coordinated. | UE
22. An apparatus, comprising: means for evaluating a sequence resource instruction on a sequence resource assigned for use, the sequence resource is assigned through implementation of a generated cyclic shift offset; and means for identifying the sequence resource to use based upon a result of the evaluation, wherein a pseudo-random sequence and a deterministic sequence are added together, wherein a result of the addition is an offset used to generate the cyclic shift offset, and wherein generation of the cyclic shift offset is coordinated. | UE
23. A computer program product, comprising: a non-transitory computer-readable medium comprising: a first set of codes for causing a computer to produce a cyclic shift offset, using an initial offset, for use in random assignment of a sequence resource to a mobile device, wherein the initial offset is scrambled output of a sequence generator, and wherein the cyclic offset is produced in an uncoordinated manner; and a second set of codes for causing the computer to assign the sequence resource randomly through implementation of the produced cyclic shift offset. | Network
24. An apparatus, comprising: means for producing a cyclic shift offset, using an initial offset, for use in random assignment of a sequence resource to a mobile device, wherein the initial offset is scrambled output of a sequence generator, and wherein the cyclic offset is produced in an uncoordinated manner; and means for assigning the sequence resource randomly through implementation of the produced cyclic shift offset. | Network
25. A computer program product, comprising: a non-transitory computer-readable medium comprising codes for causing a computer to: determine a distance among at least two base stations; infer if the distance is such that interference is expected between at least one mobile device associated with each base station; determine if a cyclic shift offset should be coordinated or uncoordinated based upon a result of the inferring; produce the cyclic shift offset for use in random assignment of a sequence resource to a mobile device performed by a first module executable upon the wireless communication device; and assign the sequence resource randomly through implementation of the produced cyclic shift offset performed by a second module executable upon the wireless communication device. | Network
26. An apparatus, comprising: means for determining a distance among at least two base stations; means for inferring if the distance is such that interference is expected between at least one mobile device associated with each base station; means for determining if a cyclic shift offset should be coordinated or uncoordinated based upon a result of the inferring; means for producing the cyclic shift offset for use in random assignment of a sequence resource to a mobile device performed by a first module executable upon the wireless communication device; and means for assigning the sequence resource randomly through implementation of the produced cyclic shift offset performed by a second module executable upon the wireless communication device. | Network
27. A computer program product, comprising: a non-transitory computer-readable medium comprising: a first set of codes for causing a computer to evaluate a sequence resource instruction on a sequence resource assigned for use, the sequence resource is assigned through implementation of a generated cyclic shift offset; and a second set of codes for causing the computer to identify the sequence resource to use based upon a result of the evaluation, wherein generation of the cyclic shift offset is coordinated, and wherein coordinated cyclic shift offset generation occurs upon processing of an interference notification. | UE
28. An apparatus, comprising: means for evaluating a sequence resource instruction on a sequence resource assigned for use, the sequence resource is assigned through implementation of a generated cyclic shift offset; and means for identifying the sequence resource to use based upon a result of the evaluation, wherein generation of the cyclic shift offset is coordinated, and wherein coordinated cyclic shift offset generation occurs upon processing of an interference notification. | UE
29. A computer program product, comprising: a non-transitory computer-readable medium comprising: a first set of codes for causing a computer to evaluate a sequence resource instruction on a sequence resource assigned for use, the sequence resource is assigned through implementation of a generated cyclic shift offset; and a second set of codes for causing the computer to identify the sequence resource to use based upon a result of the evaluation, wherein generation of the cyclic shift offset is uncoordinated, and wherein the cyclic shift offset is generated through use of a scrambled output of a sequence generator. | UE
30. An apparatus, comprising: means for evaluating a sequence resource instruction on a sequence resource assigned for use, the sequence resource is assigned through implementation of a generated cyclic shift offset; and means for identifying the sequence resource to use based upon a result of the evaluation, wherein generation of the cyclic shift offset is uncoordinated, and wherein the cyclic shift offset is generated through use of a scrambled output of a sequence generator. | UE
1. As the method for assigning the sequence resources on the wireless communications device through the operable randomization, the method for assigning the sequence resources through the randomization comprise the steps of: producing the circulation shift offset by the first module which is executable on the step of determining whether or not whether the circulation shift offset (cyclic shift offset) has to be the control (coordinate) or not may not be adjusted: wireless communications device; and assigning the sequence resources it randomizes through the implementation of the above-mentioned generated circulation shift offset performed by the executable second module on the wireless communications device. | Network
9. As the apparatus, the apparatus including the allocator which designates the sequence resources to randomize through the implementation of the above-mentioned generated circulation shift offset and the classification machine (classifier): generator: producing the circulation shift offset decides whether or not may not be adjusted whether the circulation shift offset has to be adjusted or not. | Network
17. As the processor of at least one configured to assign the sequence resources through the randomization, the processor of at least one configured to assign the sequence resources through the randomization including the first module: for producing the circulation shift offset for using in the random allocation of the sequence resources to the mobile device and the second module for assigning the sequence resources to randomize through the implementation of the above-mentioned generated circulation shift offset. | Network
18. As the readable with computer - media, the readable with computer - media including the third set of the second set: of first set: codes producing the circulation shift offset to the computer of the codes which decide whether or not it may not be adjusted the circulation shift offset has to be adjusted to the computer and the codes which assign the sequence resources to the computer to randomize through the implementation of the above-mentioned generated circulation shift offset. | Network
19. As the apparatus, the apparatus including the means: for producing the circulation shift offset and the means for assigning the sequence resources to randomize through the implementation of the above-mentioned generated circulation shift offset for deciding whether or not it may not be adjusted the circulation shift offset has to be adjusted. | Network
20. As the method for using the resources which is operable on the wireless communications device, the method for using the resources including the step ― sequence resources which is used so that at least one part of position meta data provided to the step ― the above of providing position meta data determine the mode in which the circulation shift offset is generated evaluates the sequence resources command about the sequence resources allocated for ― : use is the step of distinguishing the sequence resources which it is allocated through the implementation; and it uses based on the result of the evaluation is performed by the executable first module on the wireless communications device of being performed by the executable second module on ― : and wireless communications device of the above-mentioned generated circulation shift offset. | UE
28. As the apparatus, the apparatus including the selector which the analyzer ― sequence resources evaluating the sequence resources command about the sequence resources which is allocated so that the circulation shift offset is generated mode is used so that at least one part of position meta data provided to the transmitter ― the above of providing position meta data determine the mode in which it use is allocated through the implementation of the above-mentioned generated circulation shift offset distinguishes the sequence resources which uses based on the result of evaluation and ― :. | UE
36. As the processor of at least one configured to use the resources, the processor of at least one configured to use the resources including the third module the second module ― sequence resources the circulation shift offset is generated mode is used so that at least one part of position meta data provided to the first module ― the above of providing position meta data determine the mode in which for evaluating the sequence resources command about the sequence resources allocated for ― : use is allocated through the implementation of the above-mentioned generated circulation shift offset for distinguishing the sequence resources used based on the result of evaluation and ― :. | UE
37. As the readable with computer - media, the readable with computer - media including the third set of the codes which the second set ― sequence resources of the codes which are used so that at least one part of position meta data provided to the first set ― the above of the codes providing position meta data to the computer determine the mode in which the circulation shift offset is generated evaluate the sequence resources command about the sequence resources allocated to ― : computer for the use is allocated through the implementation of the above-mentioned generated circulation shift offset distinguish the sequence resources which uses to ― : and computer based on the result of evaluation. | UE
38. As the apparatus, the apparatus including the means the means ― sequence resources the circulation shift offset is generated mode is used so that at least one part of position meta data provided to the means ― the above of providing position meta data determine the mode in which for evaluating the sequence resources command about the sequence resources allocated for ― : use is allocated through the implementation of the above-mentioned generated circulation shift offset for distinguishing the sequence resources used based on the result of evaluation and ― :. | UE
1 . A method for wireless communication in a wireless network, comprising: employing a set of processors to generate a network assignment block (NAB) for a neighboring cell of the wireless network based on instructions that cause the processor(s) to: assign a downlink wireless communication for the neighboring cell and include the downlink communication assignment in the NAB; initiate transmission of the NAB over-the-air (OTA) to an AT in a coverage area of the wireless network; and saving the instructions in a memory. | Network
1. To commands is the processor the steps is included :, and the first step stores commands in memory. The resources scheduling method disclosing the NAB electrical transmission to inside of the coverage area AT of the wireless network through the OTA (over-the-air) based at least in part on the channel or the interference information the channel about the adjacent cell or the interference information determined by the access terminal (AT) is obtained, assigns the down-link wireless telecommunication about the adjacent cell and it includes the down-link communications allocation in NAB and it plays ID of the adjacent cell, and the radio resource about ID of AT and down-link wireless telecommunication in NAB with the specific (specify) for the wireless telecommunication. | Network
13. The processor set at least one antenna it is the resources scheduling apparatus for the wireless telecommunication, and the set of the processors are included : The resources scheduling apparatus for the wireless telecommunication configured to use at least one antenna while the channel about the adjacent cell or the interference information determined by the access terminal (AT) being obtained and based on the channel or the interference information and the down-link wireless telecommunication toward the adjacent cell of the wireless network being scheduled and encoding scheduling data about the down-link communications within the network allocation block (NAB) ID of the adjacent cell, and the radio resource about ID of AT and down-link wireless telecommunication NAB are forwarded in NAB via the specific (specify): and AT served with the wireless network to the adjacent cell through OTA. | Network
24. To the command code is the means for processing as described above it is the resources scheduling apparatus for the wireless telecommunication : The resources scheduling apparatus disclosing the electrical transmission of NAB to inside of the coverage area AT of the wireless network through OTA plays ID of the adjacent cell, and the radio resource about ID of AT and down-link wireless telecommunication in NAB with the specific (specify) based at least in part on the channel or the interference information the channel about the adjacent cell or the interference information determined by the access terminal (AT) is obtained, while assigning the down-link wireless telecommunication about the adjacent cell and including the down-link allocation in and, NAB for the wireless telecommunication. | Network
25. The processor of at least one configured to schedule the resources for the wireless telecommunication including the first module it is the processor of at least one configured to schedule the resources for the wireless telecommunication; and for processing the command code in order to generate the network allocation block (NAB) toward the adjacent cell of the wireless network; the second module for obtaining the channel about the adjacent cell or the interference information determined by the access terminal (AT); the third module based at least in part on the channel or the interference information, for assigning the down-link wireless telecommunication about the adjacent cell and including the down-link allocation in and, NAB; ID of the adjacent cell, and ID of AT; and the fourth module which is for the radio resource about the down-link wireless telecommunication in NAB with the specific (specify) below and the fifth module for disclosing the electrical transmission of NAB to inside of the coverage area AT of the wireless network through OTA. | Network
26. The readable with computer - media including the first set of the codes which are the readable with computer - media; and generate the network allocation block (NAB) toward the adjacent cell of the wireless network to the computer; the second set of the codes obtaining the channel about the adjacent cell or the interference information determined by the access terminal (AT) to the computer; the third set of the codes which based at least in part on the channel to the computer or the interference information, assign the down-link wireless telecommunication about the adjacent cell and include the down-link allocation in and, NAB; ID of the adjacent cell to the computer, and ID of AT; and the fourth set: of the codes playing the radio resource about the down-link wireless telecommunication in NAB with the specific (specify) and fifth set of the codes transmitting NAB with inside of the coverage area AT of the wireless network to the computer through OTA. | Network
27. The resources scheduling method for the wireless telecommunication which comprises the down-link wireless telecommunication scheduling it is the resources scheduling method for the wireless telecommunication; and that the step ? NAB obtaining the network allocation block (NAB) based on the analyzed radio signals as described above with the step: AT that uses at least one processor in order to analyze each radio signals of the serving base station within the wireless network and the second radio device with the access terminal (AT) is comprised for the cell of the wireless network, ID of the serving base station or the second radio device, and ID of AT, and the step of transmitting the down-link wireless telecommunication scheduling to the specific- serving cell or the serving base station of the wireless network it specifies it makes the scheduling toward the AT (AT-directed) of the wireless telecommunication the radio resource facilitated with the ? : AT. | UE
37. The resources scheduling apparatus for the wireless telecommunication which comprises the down-link wireless telecommunication scheduling it is the resources scheduling apparatus for the wireless telecommunication; and that the receiver ? NAB obtaining the set: processor: network allocation block (NAB) based on the analyzed radio signals as described above of the antennas transmit radio signals for receiving for analyzing each radio signals of the second radio device within the wireless network and serving base station is comprised for the serving base station, ID of the serving base station or the second radio device, and ID of AT, and the module which specifies transmits the down-link wireless telecommunication scheduling the radio resource with the specific- serving cell of ? : and wireless network or the serving base station it looks at. | UE
48. The resources scheduling apparatus for the wireless telecommunication which comprises the down-link wireless telecommunication scheduling it is the resources scheduling apparatus for the wireless telecommunication; and that the means: means ? NAB for obtaining the network allocation block (NAB) based on the analyzed radio signals as described above is comprised for the serving cell. For using at least one processor in order to analyze each radio signals of the serving base station within the wireless network and the second radio device, ID of the serving base station or the second radio device, and ID and radio resource of AT are specified, and the means for transmitting the down-link wireless telecommunication scheduling to the specific- serving cell or the serving base station of the wireless network in order to make the scheduling toward the access terminal (AT) (AT-directed) of the wireless telecommunication facilitated. | UE
49. At least one processor for scheduling the resources for the wireless telecommunication which comprises the down-link wireless telecommunication scheduling it is at least one processor for scheduling the resources for the wireless telecommunication; and that the first module second module NAB for obtaining the network allocation block (NAB) based on the analyzed radio signals as described above is comprised for the cell of the wireless network. For analyzing each radio signals of the serving base station within the wireless network and the second radio device, ID of the serving base station or the second radio device, and ID and radio resource of AT are specified, and the third module for transmitting the down-link wireless telecommunication scheduling to the specific- serving cell or the serving base station of the wireless network in order to make the scheduling toward the access terminal (AT) (AT-directed) of the wireless telecommunication facilitated. | UE
50. The readable with computer - media which comprises the down-link wireless telecommunication scheduling it is the readable with computer - media; and that the second set ? NAB of the codes obtaining the network allocation block (NAB) based on the analyzed radio signals as described above to the first set: computer of the codes analyzing each radio signals of the serving base station within the wireless network and the second radio device to the computer is comprised for the cell of the wireless network, ID of the serving base station or the second radio device, and ID of AT, and the third set of the codes which specify transmit the down-link wireless telecommunication scheduling the radio resource to the computer with the specific- serving cell or the serving base station of the wireless network in order to make the scheduling toward the access terminal (AT) (AT-directed) of the wireless telecommunication facilitated. | UE
1. It is the method for the wireless telecommunication in the wireless network. With the step using the set of the processors the scheduling code toward the access terminal (AT) of the wireless network is executed. The step which stores the scheduling code in memory is included. To the cord is the processor the processor is related to the specific- serving access point (AP) of the wireless network about AT : The up-link communications about AT is assigned and the up-link communications allocation is allocated in and, the scheduling message with the specific (specify). The electrical transmission of AT or the cell serving AT the scheduling message is disclosed The method for the wireless telecommunication in the wireless network. | Network
12. It is the apparatus for the wireless telecommunication in the wireless network. With ? : the apparatus is related to the specific- serving AP about AT processor ? scheduling codes for enforcing up-link scheduling codes which become with the centralizing about the wireless network assign the up-link communications toward the AT (access terminal) of the wireless network to the processor; and the up-link communications allocation is encoded within and, the scheduling message. The transmitter forwarding the scheduling message to the OTA mode is included to the cell serving AT. The apparatus for the wireless telecommunication in the wireless network. | Network
23. It is the apparatus for the wireless telecommunication in the wireless network. ? : the means ? apparatus for using the set of the processors in order to assign the up-link communications toward AT of the wireless network is related to the specific- serving cell of the wireless network about AT. With the means for specifying the up-link communications allocation in the scheduling message. Or the means for disclosing the electrical transmission of the scheduling message to the cell serving AT is included to AT. The apparatus for the wireless telecommunication in the wireless network. | Network
24. It is at least one processor comprised in the wireless network for the wireless telecommunication. The first module ? processor for assigning the up-link communications toward AT of the wireless network is related to the specific- serving cell of the wireless network. With the second module for specifying the up-link communications allocation in the scheduling message. The third module for disclosing the electrical transmission of the scheduling message to AT or the cell serving AT is included. At least one processor comprised in the wireless network for the wireless telecommunication. | Network
25. It is the readable with computer - media. The first set ? computer of the codes assigning the up-link communications toward AT of the wireless network to the computer is related to the specific- serving cell of the wireless network. With the second set of the codes specifying the up-link communications allocation to the computer in the scheduling message. The third set of the codes disclosing the electrical transmission of the scheduling message to the computer to AT or the cell serving AT is included. The readable with computer - media. | Network
26. It is the radio communications method at the wireless network. The step that uses at least one processor in order to analyze each radio signals of the serving base station within the wireless network and specific- serving wireless device. The step that uses at least one antenna in order to obtain the scheduling message from the specific- serving wireless device including the up-link communications allocation The step of implementing the up-link allocation within the serving cell of the wireless network discriminated in the scheduling message is included. The radio communications method at the wireless network. | UE
37. It is the apparatus for the wireless telecommunication at the wireless network. At least one processor analyzing each radio signals of the serving base station within the wireless network and specific- serving wireless device. ? : the scheduling message is obtained from the specific- serving wireless device wherein at least one antenna ? antenna which is for wireless data with transmit and receive below comprise the up-link communications allocation The scheduling message is the AT- about the serving base station in case the corresponds to the serving base station comprises the module for the up-link scheduling it looks at The apparatus for the wireless telecommunication at the wireless network. | UE
48. It is the apparatus for the wireless telecommunication at the wireless network. The means for using at least one processor in order to analyze each radio signals of the serving base station within the wireless network and specific- serving wireless device. The means for using at least one antenna in order to obtain the scheduling message from the specific- serving wireless device including the up-link communications allocation The means for implementing the up-link allocation within the serving cell of the wireless network discriminated in the scheduling message is included. The apparatus for the wireless telecommunication at the wireless network. | UE
49. It is at least one processor comprised for the wireless telecommunication at the wireless network. The first module for analyzing each radio signals of the serving base station within the wireless network and specific- serving wireless device. The second module for obtaining the scheduling message from the specific- serving wireless device including the up-link communications allocation The third module for implementing the up-link allocation within the serving cell of the wireless network discriminated in the scheduling message is included. At least one processor comprised for the wireless telecommunication at the wireless network. | UE
50. It is the readable with computer - media. The first set of the codes analyzing each radio signals of the serving base station within the wireless network and specific- serving wireless device to the computer. The second set of the codes obtaining the scheduling message from the specific- serving wireless device including the up-link communications allocation to the computer The third set of the codes implementing the up-link allocation within the serving cell of the wireless network discriminated in the scheduling message to the computer is included. The readable with computer - media. | UE
1. A method for multiplexing control information, comprising: determining there is a conflict between resources assigned for a first uplink control channel for transmitting a service request and resources assigned for a second uplink control channel for transmitting a data acknowledgement; determining a downlink (DL) transmission mode is multiple input multiple output (MIMO) with rank two ( 2 ) transmission; and in response to the determinations, multiplexing the data acknowledgement and the service request by implementing a feedback restriction, the feedback restriction requiring that an acknowledgment transmission be used to acknowledge successful receipt of two downlink streams. | UE
3. A method for multiplexing control information, comprising: determining there is a conflict between resources assigned for a first uplink control channel for transmitting a service request and resources assigned for a second uplink control channel for transmitting a data acknowledgement; receiving a scheduling restriction, the scheduling restriction requiring selection of single input multiple output (SIMO) when downlink transmission corresponds to a service request subframe; and multiplexing the data acknowledgement and the service request on the second uplink control channel using quadrature phase-shift (QPSK) modulation. | UE
4. A method for multiplexing control information, comprising: determining there is a conflict between resources assigned for a first uplink control channel for transmitting a service request and resources assigned for a second uplink control channel for transmitting a data acknowledgement; receiving a scheduling restriction, the scheduling restriction requiring selection of multiple input multiple output (MIMO) rank one ( 1 ) when downlink transmission corresponds to a service request subframe; and multiplexing the data acknowledgement and the service request on the second uplink control channel using quadrature phase-shift (QPSK) modulation. | UE
5. An apparatus for transmitting multiplexed uplink control information, comprising: a computing platform for: determining there is a conflict between resources assigned for a first uplink control channel for transmitting a service request and resources assigned for a second uplink control channel for transmitting a data acknowledgement; and determining a downlink (DL) transmission mode is multiple input multiple output (MIMO) with rank two ( 2 ) transmission; a multiplexer for multiplexing the data acknowledgement and the service request by implementing a feedback restriction, the feedback restriction requiring that an acknowledgment transmission be used to acknowledge successful receipt of two downlink streams; and a transmitter for transmitting the acknowledgment transmission. | UE
6. An apparatus for multiplexing uplink control information, comprising: a computing platform for determining there is a conflict between resources assigned for a first uplink control channel for transmitting a service request and resources assigned for a second uplink control channel for transmitting a data acknowledgement; a receiver for receiving a scheduling restriction, the scheduling restriction requiring selection of single input multiple output (SIMO) when downlink transmission corresponds to a service request subframe; and a transmitter for transmitting the data acknowledgement and service request by multiplexing the data acknowledgement and the service request on the second uplink control channel using quadrature phase-shift (QPSK) modulation. | UE
7. An apparatus for multiplexing control information, comprising: a computing platform for determining there is a conflict between resources assigned for a first uplink control channel for transmitting a service request and resources assigned for a second uplink control channel for transmitting a data acknowledgement; a receiver for receiving a scheduling restriction, the scheduling restriction requiring selection of multiple input multiple output (MIMO) rank one ( 1 ) when downlink transmission corresponds to a service request subframe; and a transmitter for transmitting the data acknowledgement and service request by multiplexing the data acknowledgement and the service request on the second uplink control channel using quadrature phase-shift (QPSK) modulation. | UE
8. A method for de-multiplexing control information, comprising: determining there is a conflict between resources assigned to a user equipment (UE) for a first uplink control channel for transmitting a service request and resources assigned to the UE for a second uplink control channel for transmitting a data acknowledgement; determining a downlink (DL) transmission mode is multiple input multiple output (MIMO) with rank two ( 2 ) transmission; and in response to the determinations, de-multiplexing the data acknowledgement multiplexed with the service request, wherein the data acknowledgment and the service request are multiplexed by implementing a UE feedback restriction, the feedback restriction requiring that a data acknowledgment be used to acknowledge successful receipt of two downlink streams. | Network
10. A method for de-multiplexing control information, comprising: determining there is a conflict between resources assigned to a user equipment (UE) for a first uplink control channel for transmitting a service request and resources assigned to the UE for a second uplink control channel for transmitting a data acknowledgement; transmitting a scheduling restriction to the UE, the scheduling restriction requiring selection of single input multiple output (SIMO) when downlink transmission corresponds to a service request subframe; and de-multiplexing the data acknowledgement and the service request by demodulating the second uplink control channel transmitted from the UE using quadrature phase-shift (QPSK) modulation. | Network
11. A method for de-multiplexing control information, comprising: determining there is a conflict between resources assigned to a user equipment (UE) for a first uplink control channel for transmitting a service request and resources assigned to the UE for a second uplink control channel for transmitting a data acknowledgement; transmitting a scheduling restriction to the UE, the scheduling restriction requiring selection of multiple input multiple output (MIMO) rank one ( 1 ) when downlink transmission corresponds to a service request subframe; and de-multiplexing the data acknowledgement and the service request by demodulating the second uplink control channel transmitted from the UE by quadrature phase-shift (QPSK) modulation. | Network
12. An apparatus for de-multiplexing uplink control information, comprising: a computing platform for: determining there is a conflict between resources assigned to a user equipment (UE) for a first uplink control channel for transmitting a service request and resources assigned to the UE for a second uplink control channel for transmitting a data acknowledgement; and determining a downlink (DL) transmission mode is multiple input multiple output (MIMO) with rank two ( 2 ) transmission; and a de-multiplexer for de-multiplexing the data acknowledgement multiplexed with the service request, wherein the data acknowledgment and service request are multiplexed by implementing a UE feedback restriction, the feedback restriction requiring that an acknowledgment be used to acknowledge successful receipt of two downlink streams. | Network
14. An apparatus for de-multiplexing uplink control information, comprising: a computing platform for determining there is a conflict between resources assigned to the UE for a first uplink control channel for transmitting a service request and resources assigned to the UE for a second uplink control channel for transmitting a data acknowledgement; a transmitter for transmitting a scheduling restriction to the UE, the scheduling restriction requiring selection of single input multiple output (SIMO) when downlink transmission corresponds to a service request subframe; and a receiver for receiving the data acknowledgement multiplexed with the service request, the data acknowledgment and the service request transmitted by the UE on the second uplink control channel using quadrature phase-shift keying (QPSK) modulation; a de-multiplexer for de-multiplexing the received data acknowledgement and the received service request. | Network
15. An apparatus for de-multiplexing control information, comprising: a computing platform for determining there is a conflict between resources assigned for a first uplink control channel for transmitting a service request and resources assigned for a second uplink control channel for transmitting a data acknowledgement; a transmitter for transmitting a scheduling restriction to the UE, the scheduling restriction requiring selection of multiple input multiple output (MIMO) rank one ( 1 ) when downlink transmission corresponds to a service request subframe; and a receiver for receiving the data acknowledgement multiplexed with the service request, the data acknowledgment and the service request transmitted by the UE on the second uplink control channel using quadrature phase-shift keying (QPSK) modulation; a de-multiplexer for de-multiplexing the received data acknowledgement and the received service request. | Network
1. It is the method for transmitting uplink control channels which become with the multiplexing (multiplex). The step that determines using the first resources and the allocated second resources, that the primary common control channel and the second control channel request the respective simultaneous transmission. The step transmitting control channel selected from using the corresponding resources among the first resources and the second resources the control channel which may not indicate the control channel which may not be selected among the primary common control channel and the second control channel and is selected is indicated, the primary common control channel and the second control channel. With the step ? primary common control channel and the second control channel transmitting control channel selected from using the resources which may not correspond among the first resources and the second resources in order to indicate the primary common control channel and the second control channel both, the primary common control channel and the second control channel include the reception of the service request and data acknowledgement response. The step of multiplexing the service request based on the down-link (DL) sending mode and ACK / NACK. It implies. The method for transmitting multiplexed uplink control channels. | UE
14. It is at least one processor for transmitting multiplexed uplink control channels. The module for determining using the first resources and the allocated second resources, that the primary common control channel and the second control channel request the respective simultaneous transmission. The module using the corresponding resources among the first resources and the second resources the control channel which may not indicate the control channel which may not be selected among the primary common control channel and the second control channel and is selected is indicated, for transmitting the selected control channel as described above among the primary common control channel and the second control channel. With the module ? primary common control channel and the second control channel for transmitting control channel selected from using the resources which may not correspond among the first resources and the second resources in order to indicate the primary common control channel and the second control channel both, the primary common control channel and the second control channel include the reception of the service request and data acknowledgement response. The module for multiplexing the service request and ACK / NACK based on the down-link (DL) sending mode. It implies. At least one processor. | UE
15. It is the computer-readable storage device for transmitting multiplexed uplink control channels. The set of the codes which determine using the first resources and the second resources allocated to the computer, that the primary common control channel and the second control channel request the respective simultaneous transmission. The set of the codes which using the corresponding resources among the first resources and the second resources the control channel which may not indicate the control channel which may not be selected among the primary common control channel and the second control channel and is selected is indicated to the computer, transmit the selected control channel as described above among the primary common control channel and the second control channel. With the set ? primary common control channel and the second control channel of the codes transmitting control channel selected from using the resources which may not correspond among the first resources and the second resources in order to indicate the primary common control channel and the second control channel both to the computer, the primary common control channel and the second control channel include the reception of the service request and data acknowledgement response. The set of the codes multiplexing the service request and ACK / NACK to the computer based on the down-link (DL) sending mode. It implies. The computer-readable storage device for transmitting multiplexed uplink control channels. | UE
16. It is the apparatus for transmitting multiplexed uplink control channels. The means for determining using the first resources and the allocated second resources, that the primary common control channel and the second control channel request the respective simultaneous transmission. The means using the corresponding resources among the first resources and the second resources the control channel which may not indicate the control channel which may not be selected among the primary common control channel and the second control channel and is selected is indicated, for transmitting the selected control channel as described above among the primary common control channel and the second control channel. With the means ? primary common control channel and the second control channel for transmitting control channel selected from using the resources which may not correspond among the first resources and the second resources in order to indicate the primary common control channel and the second control channel both, the primary common control channel and the second control channel include the reception of the service request and data acknowledgement response. The means for multiplexing the service request and ACK / NACK based on the down-link (DL) sending mode. It implies. The apparatus for transmitting multiplexed uplink control channels. | UE
17. It is the apparatus for transmitting multiplexed uplink control channels. The computing platform for determining using the first resources and the allocated second resources, that the primary common control channel and the second control channel request the respective simultaneous transmission. With the transmitter ? primary common control channel and the second control channel using the corresponding resources among the first resources and the second resources the control channel which may not indicate the control channel which may not be selected among the primary common control channel and the second control channel and is selected is indicated, for transmitting the selected control channel as described above among the primary common control channel and the second control channel include the reception of the service request and data acknowledgement response. The multiplexer for multiplexing the service request and ACK / NACK based on the down-link (DL) sending mode. It implies. Control channel selected from using the resources which the transmitter may not correspond among the first resources and the second resources in order to indicate the primary common control channel and the second control channel both by the addition, the primary common control channel and the second control channel are to be transmitted. The apparatus for transmitting multiplexed uplink control channels. | UE
30. It is the method for receiving multiplexed uplink control channels. The step that determines using the first resources and the allocated second resources, that the primary common control channel and the second control channel request the respective simultaneous transmission. The step that using the corresponding resources among the first resources and the second resources the control channel which may not indicate the control channel which may not be selected among the primary common control channel and the second control channel and is selected is indicated, receives the selected control channel as described above among the primary common control channel and the second control channel. With the step ? primary common control channel and the second control channel receiving control channel selected from using the resources which may not correspond among the first resources and the second resources in order to indicate the primary common control channel and the second control channel both, the primary common control channel and the second control channel include the reception of the service request and data acknowledgement response. The step of doing with the demultiplexing the service request and ACK / NACK it determines. It implies. The method for receiving the multiplexed uplink control channel. | Network
43. It is at least one processor for receiving multiplexed uplink control channels. The module for determining using the first resources and the allocated second resources, that the primary common control channel and the second control channel request the respective simultaneous transmission. The module using the corresponding resources among the first resources and the second resources the control channel which may not indicate the control channel which may not be selected among the primary common control channel and the second control channel and is selected is indicated, for receiving the selected control channel as described above among the primary common control channel and the second control channel. With the module ? primary common control channel and the second control channel for receiving control channel selected from using the resources which may not correspond among the first resources and the second resources in order to indicate the primary common control channel and the second control channel both, the primary common control channel and the second control channel include the reception of the service request and data acknowledgement response. The module for demultiplexing the service request and ACK / NACK by determining the down-link (DL) sending mode. It implies. At least one processor. | Network
44. It is the computer-readable storage device for receiving multiplexed uplink control channels. The set of the codes which determine using the first resources and the second resources allocated to the computer, that the primary common control channel and the second control channel request the respective simultaneous transmission. The set of the codes which using the corresponding resources among the first resources and the second resources the control channel which may not indicate the control channel which may not be selected among the primary common control channel and the second control channel and is selected is indicated to the computer, receive the selected control channel as described above among the primary common control channel and the second control channel. With the set ? primary common control channel and the second control channel of the codes receiving control channel selected from using the resources which may not correspond among the first resources and the second resources in order to indicate the primary common control channel and the second control channel both to the computer, the primary common control channel and the second control channel include the reception of the service request and data acknowledgement response. The set of the codes which demultiplex the service request and ACK / NACK by determining the down-link (DL) sending mode to the computer. It implies. The computer-readable storage device for receiving multiplexed uplink control channels. | Network
45. It is the apparatus for receiving multiplexed uplink control channels. The means for determining using the first resources and the allocated second resources, that the primary common control channel and the second control channel request the respective simultaneous transmission. The means using the corresponding resources among the first resources and the second resources the control channel which may not indicate the control channel which may not be selected among the primary common control channel and the second control channel and is selected is indicated, for receiving the selected control channel as described above among the primary common control channel and the second control channel. With the means ? primary common control channel and the second control channel for receiving control channel selected from using the resources which may not correspond among the first resources and the second resources in order to indicate the primary common control channel and the second control channel both, the primary common control channel and the second control channel include the reception of the service request and data acknowledgement response. The means for demultiplexing the service request and ACK / NACK by determining the down-link (DL) sending mode. It implies. The apparatus for receiving multiplexed uplink control channels. | Network
46. It is the apparatus for receiving multiplexed uplink control channels. The computing platform for determining using the first resources and the allocated second resources, that the primary common control channel and the second control channel request the respective simultaneous transmission. With the receiver ? primary common control channel and the second control channel using the corresponding resources among the first resources and the second resources the control channel which may not indicate the control channel which may not be selected among the primary common control channel and the second control channel and is selected is indicated, for receiving the selected control channel as described above among the primary common control channel and the second control channel include the reception of the service request and data acknowledgement response. The demultiplexer for demultiplexing the service request and ACK / NACK by determining the down-link (DL) sending mode. It implies. Control channel selected from using the resources which the receiver may not correspond among the first resources and the second resources in order to indicate the primary common control channel and the second control channel both by the addition, the primary common control channel and the second control channel are to be received. The apparatus for receiving multiplexed uplink control channels. | Network
1. A method of controlling a wireless communication device, the method comprising: receiving an acknowledgement message from an access point that a frame has been successfully decoded prior to completed transmission of all power control bits allocated for the frame, wherein the acknowledgement message is received in a symbol position of a received power control bit; stopping transmission of the frame responsive to the acknowledgement message; gating a pilot signal, responsive to the acknowledgement message, for select power control groups according to a gated pilot pattern that is used to signal transmission of a null rate frame. | UE
5. A method of controlling a wireless communication device, the method comprising: receiving an acknowledgement message from an access terminal that a frame has been successfully decoded prior to completed transmission of all power control bits allocated for the frame, wherein the acknowledgement message is received in a symbol position of a received power control bit; stopping transmission of the frame responsive to the acknowledgement message; and gating a pilot signal, responsive to the acknowledgement message, for select power control groups according to a gated pilot pattern that is used to signal transmission of a null rate frame. | Network
7. A method of controlling a wireless communication device, the method comprising: decoding each of a plurality of power control bits as received; transmitting an acknowledgement message to terminate transmission of a frame on a forward link responsive to successfully decoding the frame, wherein the transmitting is prior to receiving all of the plurality of power control bits allocated for the frame; and restricting the transmitting according to an acknowledgement transmission mask, the acknowledgement transmission mask allowing transmission after a threshold number of the plurality of power control bits has been received. | UE
10. A wireless communication device, comprising: means for receiving an acknowledgement message from an access point that a frame has been successfully decoded prior to completed transmission of all power control bits allocated for the frame, wherein the acknowledgement message is received in a symbol position of a received power control bit; means for stopping transmission of the frame responsive to the acknowledgement message; and means for gating a pilot signal, responsive to the acknowledgement message, for select power control groups according to a gated pilot pattern that is used to signal transmission of a null rate frame. | UE
14. A wireless communication device, comprising: means for receiving an acknowledgement message from an access terminal that a frame has been successfully decoded prior to completed transmission of all power control bits allocated for the frame, wherein the acknowledgement message is received in a symbol position of a received power control bit; means for stopping transmission of the frame responsive to the acknowledgement message; and means for gating a pilot signal, responsive to the acknowledgement message, for select power control groups according to a gated pilot pattern that is used to signal transmission of a null rate frame. | Network
16. A wireless communication device, comprising: means for decoding each of a plurality of power control bits as received; means for transmitting an acknowledgement message to terminate transmission of a frame on a forward link responsive to successfully decoding the frame, wherein the transmitting is prior to receiving all of the plurality of power control bits allocated for the frame; and means for restricting the transmitting according to an acknowledgement transmission mask, the acknowledgement transmission mask allowing transmission after a threshold number of the plurality of power control bits has been received. | UE
19. A computer program product, comprising: a non-transitory computer-readable medium having program code recorded thereon, the program code comprising: program code to receive an acknowledgement message from an access point that a frame has been successfully decoded prior to completed transmission of all power control bits allocated for the frame, wherein the acknowledgement message is received in a symbol position of a received power control bit; program code to stop transmission of the frame responsive to the acknowledgement message; and program code to gate a pilot signal, responsive to the acknowledgement message, for select power control groups according to a gated pilot pattern that is used to signal transmission of a null rate frame. | UE
23. A computer program product, comprising: a non-transitory computer-readable medium having program code recorded thereon, the program code comprising: program code to receive an acknowledgement message from an access terminal that a frame has been successfully decoded prior to completed transmission of all power control bits allocated for the frame, wherein the acknowledgement message is received in a symbol position of a received power control bit; program code to stop transmission of the frame responsive to the acknowledgement message; and program code to gate a pilot signal, responsive to the acknowledgement message, for select power control groups according to a gated pilot pattern that is used to signal transmission of a null rate frame. | Network
25. A computer program product, comprising: a non-transitory computer-readable medium having program code recorded thereon, the program code comprising: program code to decode each of a plurality of power control bits as received; program code to transmit an acknowledgement message to terminate transmission of a frame on a forward link responsive to successfully decoding the frame, wherein the program code to transmit is executed prior to receiving all of the plurality of power control bits allocated for the frame; and program code to restrict execution of the program code to transmit according to an acknowledgement transmission mask, the acknowledgement transmission mask allowing transmission after a threshold number of the plurality of power control bits has been received. | UE
28. A wireless communication apparatus, comprising: at least one processor; and a memory coupled to the at least one processor, wherein the at least one processor is configured to: receive an acknowledgement message from an access point that a frame has been successfully decoded prior to completed transmission of all power control bits allocated for the frame, wherein the acknowledgement message is received in a symbol position of a received power control bit; stop transmission of the frame responsive to the acknowledgement message; and gate a pilot signal, responsive to the acknowledgement message, for select power control groups according to a gated pilot pattern that is used to signal transmission of a null rate frame. | UE
32. A wireless communication apparatus, comprising: at least one processor; and a memory coupled to the at least one processor, wherein the at least one processor is configured to: receive an acknowledgement message from an access terminal that a frame has been successfully decoded prior to completed transmission of all power control bits allocated for the frame, wherein the acknowledgement message is received in a symbol position of a received power control bit; stop transmission of the frame responsive to the acknowledgement message; and gate a pilot signal, responsive to the acknowledgement message, for select power control groups according to a gated pilot pattern that is used to signal transmission of a null rate frame. | Network
34. A wireless communication apparatus, comprising: at least one processor; and a memory coupled to the at least one processor, wherein the at least one processor is configured to: decode each of a plurality of power control bits as received; transmit an acknowledgement message to terminate transmission of a frame on a forward link responsive to successfully decoding the frame, wherein the at least one processor is configured to transmit prior to receiving all of the plurality of power control bits allocated for the frame; and wherein the at least one processor is further configured to restrict execution of the program code to transmit according to an acknowledgement transmission mask, the acknowledgement transmission mask allowing transmission after a threshold number of the plurality of power control bits has been received. | UE
1. A method of receiving data in a wireless communication system, comprising: determining a number of hybrid automatic retransmission (HARQ) processes supported by a user equipment (UE); sending information indicative of the number of HARQ processes supported by the UE to a base station; and receiving data from the base station through one or more HARQ processes, wherein the number of the one or more HARQ processes does not exceed the number of HARQ processes supported by the UE. | UE
9. An apparatus for wireless communication, comprising: a wireless transceiver; and at least one processor coupled to the wireless transceiver and configured to determine a number of hybrid automatic retransmission (HARQ) processes supported by a user equipment (UE), to send information indicative of the number of HARQ processes supported by the UE to a base station through the wireless transceiver, and to receive data from the base station through one or more HARQ processes, wherein the number of the one or more HARQ processes does not exceed the number of HARQ processes supported by the UE. | UE
14. An apparatus for wireless communication, comprising: processing means for determining a number of hybrid automatic retransmission (HARQ) processes supported by a user equipment (UE); and a wireless transceiver communicatively coupled to the processing means, the wireless transceiver including: means for sending information indicative of the number of HARQ processes supported by the UE to a base station; and means for receiving data from the base station through one or more HARQ processes, wherein the number of the one or more HARQ processes does not exceed the number of HARQ processes supported by the UE. | UE
19. A computer program product, comprising: a non-transitory computer-readable medium comprising: code stored on the medium for causing at least one computer to determine a number of hybrid automatic retransmission (HARQ) processes supported by a user equipment (UE), code stored on the medium for causing the at least one computer to send information indicative of the number of HARQ processes supported by the UE to a base station, and code stored on the medium for causing the at least one computer to receive data from the base station through one or more HARQ processes, wherein the number of the one or more HARQ processes does not exceed the number of HARQ processes supported by the UE. | UE
20. A method of sending data in a wireless communication system, comprising: receiving information indicative of a number of hybrid automatic retransmission (HARQ) processes supported by a user equipment (UE); and sending data from a base station to the UE through one or more HARQ processes, wherein the number of the one or more HARQ processes does not exceed the number of HARQ processes supported by the UE. | Network
27. An apparatus for wireless communication, comprising: a wireless transceiver; and at least one processor communicatively coupled to the wireless transceiver and configured to receive information indicative of a number of hybrid automatic retransmission (HARQ) processes supported by a user equipment (UE), and to send data from a base station to the UE through one or more HARQ processes, wherein the number of the one or more HARQ processes does not exceed the number of HARQ processes supported by the UE. | Network
31. A method of exchanging data in a wireless communication system, comprising: determining a number of hybrid automatic retransmission (HARQ) processes supported by a user equipment (UE); and exchanging data through one or more HARQ processes, wherein the number of the one or more HARQ processes does not exceed the number of HARQ processes supported by the UE. | UE OR Network
36. An apparatus for wireless communication, comprising: means for transmitting and receiving data or control information wirelessly; means for determining a number of hybrid automatic retransmission (HARQ) processes supported by a user equipment (UE); and means for exchanging data through one or more HARQ processes, wherein the number of the one or more HARQ processes does not exceed the number of HARQ processes supported by the UE. | UE OR Network
41. An apparatus for wireless communication, comprising: a processing system configured to: determine a number of hybrid automatic retransmission (HARQ) processes supported by a user equipment (UE); and exchanging data through one or more HARQ processes, wherein the number of the one or more HARQ processes does not exceed the number of HARQ processes supported by the UE. | UE OR Network
46. A computer program product, comprising: a non-transitory computer-readable medium comprising code for: determining number of hybrid automatic retransmission (HARQ) processes supported by a user equipment (UE); and exchanging data through one or more HARQ processes, wherein the number of the one or more HARQ processes does not exceed the number of HARQ processes supported by the UE. | UE OR Network
47. An apparatus for wireless communication, comprising: means for transmitting and receiving data or control information wirelessly; means for receiving information indicative of a number of hybrid automatic retransmission (HARQ) processes supported by a user equipment (UE); and means for sending data from a base station to the UE through one or more HARQ processes, wherein the number of the one or more HARQ processes does not exceed the number of HARQ processes supported by the UE. | Network
54. A computer program product, comprising: a non-transitory computer-readable medium comprising code for: receiving information indicative of a number of hybrid automatic retransmission (HARQ) processes supported by a user equipment (UE); and sending data from a base station to the UE through one or more HARQ processes, wherein the number of the one or more HARQ processes does not exceed the number of HARQ processes supported by the UE. | Network
1. A method of wireless communication, comprising: receiving, by an apparatus, at least one indication regarding pilot strength of at least one access node; identifying, based on the at least one indication, an access node of the at least one access node that should reduce transmit power, wherein the identified access node is a femto node or a pico node, and wherein identifying comprises excluding an access node that sent a negative acknowledgment to a request to reduce transmit power where a timer associated with the negative acknowledgment has not expired; and transmitting, by the apparatus, a message requesting the identified access node to reduce transmit power. | UE OR Network
17. An apparatus for wireless communication, comprising: a receiver configured to receive at least one indication regarding pilot strength of at least one access node; a transmit power controller configured to identify, based on the at least one indication, an access node of the at least one access node that should reduce transmit power, wherein the identified access node is a femto node or a pico node, and wherein identifying comprises excluding an access node that sent a negative acknowledgment to a request to reduce transmit power where a timer associated with the negative acknowledgment has not expired; and a transmitter configured to transmit a message requesting the identified access node to reduce transmit power. | UE OR Network
33. An apparatus for wireless communication, comprising: means for receiving at least one indication regarding pilot strength of at least one access node; means for identifying, based on the at least one indication, an access node of the at least one access node that should reduce transmit power, wherein the identified access node is a femto node or a pico node, and wherein the means for identifying comprises means for excluding an access node that sent a negative acknowledgment to a request to reduce transmit power where a timer associated with the negative acknowledgment has not expired; and means for transmitting a message requesting the identified access node to reduce transmit power. | UE OR Network
49. A computer-program product, comprising: a non-transitory computer-readable medium comprising codes for causing a computer to: receive at least one indication regarding pilot strength of at least one access node; identify, based on the at least one indication, an access node of the at least one access node that should reduce transmit power, wherein the identified access node is a femto node or a pico node, and wherein identifying comprises excluding an access node that sent a negative acknowledgment to a request to reduce transmit power where a timer associated with the negative acknowledgment has not expired; and transmit a message requesting the identified access node to reduce transmit power. | UE OR Network
1 . A method of communication, comprising: receiving a packet; determining a level of service associated with the packet, wherein the determination of the level of service comprises determining whether the packet is associated with a local service or a network service, wherein a first Internet protocol address is associated with the local service and a second Internet protocol address is associated with the network service; and determining whether to send the packet via a protocol tunnel based on the determined level of service. | Network
1. A method for receiving a scheduling indication and for performing multiple error checking not only relying on a validity check field comprising a cyclic redundancy check (CRC), the method comprising: detecting a grant or assignment of radio resources in a wireless communication system on a control channel; determining whether a portion of a payload on the control channel satisfies a constraint, the constraint comprising a new data indicator set to a pre-determined value; determining that the grant or assignment is valid if the constraint is satisfied and there is a CRC match; determining that the grant or assignment is invalid if the constraint is not satisfied regardless of whether there is a CRC match; and transmitting or receiving in accordance with the payload on the control channel in response to a determination that the grant or assignment is valid. | UE
27. An apparatus for receiving a scheduling indication and for performing multiple error checking not only relying on a validity check field comprising a cyclic redundancy check (CRC), the apparatus comprising: at least one processor configured to: detect a grant or assignment of radio resources in a wireless communication system on a control channel; determine whether a portion of a payload on the control channel satisfies a constraint, the constraint comprising a new data indicator set to a pre-determined value; determine that the grant or assignment is valid if the constraint is satisfied and there is a CRC match; determine that the grant or assignment is invalid if the constraint is not satisfied regardless of whether there is a CRC match; and transmit or receive in accordance with the payload on the control channel in response to a determination that the grant or assignment is valid. | UE
53. A computer program product for receiving a scheduling indication, and for performing multiple error checking not only relying on a validity check field comprising a cyclic redundancy check (CRC), the computer program product comprising: a non-transitory computer-readable storage medium comprising, a first set of codes for causing a computer to detect a grant or assignment of radio resources in a wireless communication system on a control channel; a second set of codes for causing the computer to determine whether a portion of a payload on the control channel satisfies a constraint, the constraint comprising a new data indicator set to a pre-determined value; a third set of codes for causing the computer to determine that the grant or assignment is valid if the constraint is satisfied and there is a CRC match; a fourth set of codes for causing the computer to determine that the grant or assignment is invalid if the constraint is not satisfied regardless of whether there is a CRC match; and a fifth set of codes for causing the computer to transmit or receive in accordance with the payload on the control channel in response to a determination that the grant or assignment is valid. | UE
55. An apparatus for receiving a scheduling indication and for performing multiple error checking not only relying on a validity check field comprising a cyclic redundancy check (CRC), the apparatus comprising: means for detecting a grant or assignment of radio resources in a wireless communication system on a control channel; means for determining whether a portion of a payload on the control channel satisfies a constraint, the constraint comprising a new data indicator set to a pre-determined value; means for determining that the grant or assignment is valid if the constraint is satisfied and there is a CRC match; means for determining that the grant or assignment is invalid if the constraint is not satisfied regardless of whether there is a CRC match; and means for transmitting or receiving in accordance with the payload on the control channel in response to a determination that the grant or assignment is valid. | UE
57. An apparatus for receiving a scheduling indication and for performing multiple error checking not only relying on a validity check field comprising a cyclic redundancy check (CRC), the apparatus comprising: a receiver for detecting a grant or assignment of radio resources in a wireless communication system on a control channel; a computing platform for determining whether a portion of a payload on the control channel satisfies a constraint, the constraint comprising a new data indicator set to a pre-determined value, determining that the grant or assignment is valid if the constraint is satisfied and there is a CRC match, and determining that the grant or assignment is invalid if the constraint is not satisfied regardless of whether there is a CRC match; and a transmitter and the receiver for transmitting or receiving in accordance with the payload on the control channel in response to a determination that the grant or assignment is valid. | UE
67. A method for transmitting a scheduling indication for enabling multiple error checking not only relying on a validity check field comprising a cyclic redundancy check (CRC), the method comprising: encoding a control channel payload for indicating a grant or assignment of radio resources in a wireless communication system; computing a CRC value for the control channel payload, wherein the control channel payload comprises the CRC value; imposing a constraint on a portion of the control channel payload if the grant or assignment is to be validated at a receiver with a CRC match, the constraint comprising a new data indicator set to a pre-defined value, wherein the constraint is not imposed if the grant or assignment is not to be validated at the receiver with the CRC match; and transmitting the grant or assignment comprising the control channel payload on a control channel. | Network
77. An apparatus for transmitting a scheduling indication and for performing multiple error checking not only relying on a validity check field comprising a cyclic redundancy check (CRC), the apparatus comprising: at least one processor configured to: encode a control channel payload for indicating a grant or assignment of radio resources in a wireless communication system; compute a CRC value for the control channel payload, wherein the control channel payload comprises the CRC value; impose a constraint on a portion of the control channel payload if the grant or assignment is to be validated at a receiver with a CRC match, the constraint comprising a new data indicator set to a pre-defined value, wherein the constraint is not imposed if the grant or assignment is not to be validated at the receiver with the CRC match; and transmit the grant or assignment comprising the control channel payload on a control channel. | Network
79. A computer program product for transmitting a scheduling indication for enabling multiple error checking not only relying on a validity check field comprising a cyclic redundancy check (CRC), the computer program product comprising: a non-transitory computer-readable storage medium comprising, a first set of codes for causing a computer to encode a control channel payload for indicating a grant or assignment of radio resources in a wireless communication system; a second set of codes for causing the computer to compute a CRC value for the control channel payload, wherein the control channel payload comprises the CRC value; a third set of codes for causing the computer to impose a constraint on a portion of the control channel payload if the grant or assignment is to be validated at a receiver with a CRC match, the constraint comprising a new data indicator set to a pre-defined value, wherein the constraint is not imposed if the grant or assignment is not to be validated at the receiver with the CRC match; and a fourth set of codes for causing the computer to transmit the grant or assignment comprising the control channel payload on a control channel. | Network
80. An apparatus for transmitting a scheduling indication and for performing multiple error checking not only relying on a validity check field comprising a cyclic redundancy check (CRC), the apparatus comprising: means for encoding a control channel payload for indicating a grant or assignment of radio resources in a wireless communication system; means for computing a CRC value for the control channel payload, wherein the control channel payload comprises the CRC value; means for imposing a constraint on a portion of the control channel payload if the grant or assignment is to be validated at a receiver with a CRC match, the constraint comprising a new data indicator set to a pre-defined value, wherein the constraint is not imposed if the grant or assignment is not to be validated at the receiver with the CRC match; and means for transmitting a grant or assignment comprising the control channel payload on a control channel. | Network
81. An apparatus for transmitting a scheduling indication and for performing multiple error checking not only relying on a validity check field comprising a cyclic redundancy check (CRC), the apparatus, comprising: a computing platform for encoding a control channel payload for indicating a grant or assignment of radio resources in a wireless communication system; the computing platform for computing a CRC value for the control channel payload, wherein the control channel payload comprises the CRC value the computing platform for imposing a constraint on a portion of the control channel payload if the grant or assignment is to be validated at a receiver with a CRC match, the constraint comprising a new data indicator set to a pre-defined value, wherein the constraint is not imposed if the grant or assignment is not to be validated at the receiver with the CRC match; and a transmitter for transmitting the grant or assignment comprising the control channel payload on a control channel. | Network
1 . A method, comprising: receiving a system information block (SIB), wherein the SIB indicates a set of identifiers that are reserved for femtocell use; determining whether a user equipment (UE) is authorized to access at least one femtocell; in response to the UE being authorized to access at least one femtocell, searching for a femtocell using the set of identifiers reserved for femtocell use; and in response to the UE being unauthorized to access at least one femtocell, ignoring a cell that is assigned an identifier in the set of identifiers reserved for femtocell use. | UE
4 . A wireless communications apparatus, comprising: at least one processor configured to: receive a system information block (SIB), wherein the SIB indicates a set of identifiers that are reserved for femtocell use; determine whether a user equipment (UE) is authorized to access at least one femtocell; search for a femtocell using the set of identifiers reserved for femtocell use in response to the UE being authorized to access at least one femtocell; and ignore a cell that is assigned an identifier in the set of identifiers reserved for femtocell use in response to the UE being unauthorized to access at least one femtocell. | UE
7 . A wireless communications apparatus, comprising: means for receiving a system information block (SIB), wherein the SIB indicates a set of identifiers that are reserved for femtocell use; means for determining whether a user equipment (UE) is authorized to access at least one femtocell; means for searching for a femtocell using the set of identifiers reserved for femtocell use in response to the UE being authorized to access at least one femtocell; and means for ignoring a cell that is assigned an identifier in the set of identifiers reserved for femtocell use in response to the UE being unauthorized to access at least one femtocell. | UE
10 . A non-transitory computer-readable medium, comprising: code for causing at least one computer to receive a system information block (SIB), wherein the SIB indicates a set of identifiers that are reserved for femtocell use; code for causing the at least one computer to determine whether a user equipment (UE) is authorized to access at least one femtocell; code for causing the at least one computer to search for a femtocell using the set of identifiers reserved for femtocell use in response to the UE being authorized to access at least one femtocell; and code for causing the at least one computer to ignore a cell that is assigned an identifier in the set of identifiers reserved for femtocell use in response to the UE being unauthorized to access at least one femtocell. | UE
13 . A method, comprising: identifying a first set of identifiers that are reserved for macrocell use; identifying a second set of identifiers that are reserved for femtocell use, wherein identifiers that are members of the second set are not members of the first set; and broadcasting the second set of identifiers that are reserved for femtocell use in a system information block (SIB). | Network
15 . A wireless communications apparatus, comprising: at least one processor configured to: identify a first set of identifiers that are reserved for macrocell use; identify a second set of identifiers that are reserved for femtocell use, wherein identifiers that are members of the second set are not members of the first set; and broadcast the second set of identifiers that are reserved for femtocell use in a system information block (SIB). | Network
17 . A wireless communications apparatus, comprising: means for identifying a first set of identifiers that are reserved for macrocell use; means for identifying a second set of identifiers that are reserved for femtocell use, wherein identifiers that are members of the second set are not members of the first set; and means for broadcasting the second set of identifiers that are reserved for femtocell use in a system information block (SIB). | Network
19 . A non-transitory computer-readable medium, comprising: codes for causing at least one computer to identify a first set of identifiers that are reserved for macrocell use; codes for causing the at least one computer to identify a second set of identifiers that are reserved for femtocell use, wherein identifiers that are members of the second set are not members of the first set; and codes for causing the at least one computer to broadcast the second set of identifiers that are reserved for femtocell use in a system information block (SIB). | Network
1. As the method. It is based on the above-mentioned traced PLMN ID which the step － UE receiving the public land mobile network discrimination (PLMN ID) about the selected home node B; the step of using at least one among of the home node B or SIB UE is enabled in order to select between the node-B and associated data; the step of delivering to macro network, or, the hierarchical structure －, and the home node B in order to the user equipment (UE) the enabling (enable) so that the step － SIB receiving a part discover the home node B it is comprised and associated detection notification of system information block (SIB) and associated data at least one node base station (node-B) and at least one home node base station from at least one of －, and the node-B and home node B the step － hierarchical structure of being with the organizing (organize) below and using the hierarchic (hierarchical) structure takes preference of the home node B than the node-B (prioritize) set up the connection with the above-mentioned selected home node B it is to select with the above-mentioned selected home node B between the step of tracing the PLMN ID relating, and the first home node B and the second home node B and uses the above-mentioned traced PLMN ID; the step and it deducts with the above. The method including the step connecting with at least one of 1 home node B and the second home node B. | UE
9. As the wireless communications apparatus. The communication, the PLMN ID, and the manual search which comprise the leveraging (leverage) SIB the home node B is distinguished at least one node-B and at least one home node B are received to the hierarchical structure where the home node base station is prior to the node base station (node-B) from at least one of node-B and home node B the communications which organizes; and includes the system information block (SIB), the home node B which evaluates the public land mobile network discrimination (PLMN ID) in order to distinguish at least one of home node B or the node-B the home node B is discovered; and is not applied (unauthorized), and the home node B or the hierarchical structure, and SIB the home node B the applied home node B is distinguished and associated detection notification are delivered to the Mach to the network in order to select between the node-B Or the wireless communications apparatus wherein － UE the PLMN ID about the selected home node B is received at least one of LAC allocation is used comprises the memory of being connected to at least one processor; at least one processor which is comprised it connects to and, the above-mentioned traced PLMN ID with at least one of first home node B and the second home node B it is based it uses the above-mentioned traced PLMN ID it is it selects between the first home node B and the second home node B it traces the PLMN ID relating to the above-mentioned selected home node B it set up the above-mentioned selected home node B and connection. | UE
19. As the computer-readable medium. The groove delivering the home node B and associated detection notification to the Mach to at least one computer to the network; the code; the code which receives the location area code (LAC) allocation it distinguishes the home node B which is not applied to at least one computer and the applied home node B; the code which evaluates the public land mobile network discrimination (PLMN ID) it distinguishes at least one of home node B or the node-B to at least one computer; the code which uses the manual search through the user equipment (UE) it discovers the home node B to at least one computer; the code which leverages SIB it distinguishes the home node B to at least one computer; the code receiving the communications wherein the code － hierarchical structure organizing at least one node base station (node-B) and at least one home node base station to the hierarchical structure to at least one computer comprise －, and the system information block (SIB) from at least one of node-B and home node B to at least one computer the home node B is taken preference of than the node-B The computer-readable medium which comprises the hierarchical structure to the node-B or at least one computer UE is enabled in order to select between the node-B, －, and the above-mentioned selected home node B to at least one computer the code － UE; the code using at least one of communication, including SIB the PLMN ID, and the manual search or the LAC allocation set up the connection with the above-mentioned selected home node B received the PLMN ID about the home node B selected to at least one computer, and the code connecting to at least one computer to the above-mentioned recorded PLMN ID with at least one of first home node B and the second home node B it is based; the code which uses the above-mentioned recorded PLMN ID it is it selects for at least one computer between the first home node B and the second home node B; the code doing the PLMN ID relating with the recording (record). | UE
41. As the method. The home node B; the step of delivering to the network to the Mach or the communications which includes the hierarchical structure, and SIB in order to enable UE in order to select between the node-B at least one of home node B or the node-B; the step of using the manual search through the user equipment (UE) it discovers; the step of leveraging SIB it distinguishes; the step of receiving the communications the home node B and associated detection notification; the step of receiving the location area code (LAC) allocation it distinguishes; the step of evaluating the public land mobile network discrimination (PLMN ID) it distinguishes, the PLMN ID, and the manual search wherein the step － hierarchical structure of organizing at least one node base station (node-B) and at least one home node base station to the hierarchical structure comprise the system information block (SIB) from at least one of －, and the node-B and home node B the home node B is taken preference of than the node-B Or the method which comprises the step of tracing the PLMN ID which set up relates to the above-mentioned selected home node B at least one of LAC allocation, the first home node B, and the step connecting to the above-mentioned traced PLMN ID with at least one of first home node B and the second home node B it is based; the step that uses the above-mentioned traced PLMN ID it is it selects between the second home node B. | UE & Network
44. As the apparatus. The communication, the PLMN ID, and the manual search which comprise the means for receiving the communications including the system information block (SIB) at least one node base station (node-B) and at least one home node base station from at least one of －, and the node-B and home node B the means － hierarchical structure for organizing to the hierarchical structure takes preference of the home node B than the node-B, the means for evaluating the public land mobile network discrimination (PLMN ID) it distinguishes at least one of means, for leveraging SIB it distinguishes the home node B the means for using the manual search through the user equipment (UE) in order to discover the home node B, and the home node B or the node-B, and the home node B which is not applied, and the means, for delivering the means for receiving the LAC allocation in order to distinguish the applied home node B, and the home node B and associated detection notification to the Mach to the network the home node B or the hierarchical structure, and SIB UE is enabled it selects between the node-B Or the apparatus which comprises the means for using at least one of LAC allocation, the means － UE for receiving the PLMN ID about the selected home node B is the above-mentioned selected home node B, and the means for using the above-mentioned traced PLMN ID it is it selects between the means for tracing the PLMN ID relating to the above-mentioned selected home node B, and the first home node B and the second home node B it set up the connection, and the means for connecting to the above-mentioned traced PLMN ID with at least one of first home node B and the second home node B it is based. | UE
1. A method that facilitates delivering an Uplink Power Headroom (UPH) measurement associated with an enhanced dedicated channel (E-DCH) transmission in a CELL_FACH state, comprising: transmitting a portion of a physical random access channel (PRACH) preamble upon receipt of an acquisition indication channel (AICH); communicating a dedicated physical control channel (DPCCH) for a configurable radio frame; evaluating a transmitted power level for a user equipment (UE) prior to a data transmission associated with E-DCH; and incorporating the UPH measurement within a scheduling information (SI) portion of a header, wherein the incorporation is based at least in part upon the evaluated transmitted power level for the E-DCH transmission. | UE
11. A wireless communications apparatus, comprising: at least one processor configured to: transmit a portion of a physical random access channel (PRACH) preamble upon receipt of an acquisition indication channel (AICH); communicate a dedicated physical control channel (DPCCH) for a configurable radio frame; evaluate a transmitted power level for a user equipment (UE) prior to a data transmission; incorporate the UPH measurement within a scheduling information (SI) portion of a header, wherein the incorporation is based at least in part upon the evaluated transmitted power level for the E-DCH transmission; and a memory coupled to the at least one processor. | UE
14. A wireless communications apparatus that enables delivering an Uplink Power Headroom (UPH) measurement associated with an enhanced dedicated channel (E-DCH) transmission in a CELL_FACH state, comprising: means for transmitting a portion of a physical random access channel (PRACH) preamble upon receipt of an acquisition indication channel (AICH); means for communicating a dedicated physical control channel (DPCCH) for a configurable radio frame; means for evaluating a transmitted power level for a user equipment (UE) prior to a data transmission; and means for incorporating the UPH measurement within a scheduling information (SI) portion of a header, wherein the incorporation is based at least in part upon the evaluated transmitted power level for the E-DCH transmission. | UE
18. A non-transitory computer-readable medium encoded with computer executable instructions comprising: code for causing at least one computer to transmit a portion of a physical random access channel (PRACH) preamble upon receipt of an acquisition indication channel (AICH); code for causing at least one computer to communicate a dedicated physical control channel (DPCCH) for a configurable radio frame; code for causing at least one computer to evaluate a transmitted power level for a user equipment (UE) prior to a data transmission; and code for causing at least one computer to incorporate the UPH measurement within a scheduling information (SI) portion of a header, wherein the incorporation is based at least in part upon the evaluated transmitted power level for the E-DCH transmission. | UE
19. A method that facilitates receiving an Uplink Power Headroom (UPH) measurement for a user equipment (UE) in CELL_FACH, comprising: detecting an enhanced dedicated channel (E-DCH) transmission in a CELL_FACH state; utilizing a reduced measurement period to calculate the UPH measurement associated with the E-DCH transmission within CELL_FACH, wherein the reduced measurement period is less than 100 milliseconds; requesting the UPH measurement from the UE based upon the reduced measurement period; and evaluating a received portion of scheduling information (SI) within a header to identify the requested UPH measurement. | Network
29. A wireless communications apparatus, comprising: at least one processor configured to: detect an enhanced dedicated channel (E-DCH) transmission in a CELL_FACH state; utilize a reduced measurement period to calculate the UPH measurement associated with the E-DCH transmission within CELL_FACH, wherein the reduced measurement period is less than 100 milliseconds; request the UPH measurement from the UE based upon the reduced measurement period; evaluate a received portion of scheduling information (SI) within a header to identify the requested UPH measurement; and a memory coupled to the at least one processor. | Network
35. A wireless communications apparatus that enables receiving an Uplink Power Headroom (UPH) measurement for a user equipment (UE) in CELL_FACH, comprising: means for detecting an enhanced dedicated channel (E-DCH) transmission in a CELL_FACH state; means for utilizing a reduced measurement period to calculate the UPH measurement associated with the E-DCH transmission within CELL_FACH, wherein the reduced measurement period is less than 100 milliseconds; means for requesting the UPH measurement from the UE based upon the reduced measurement period; and means for evaluating a received portion of scheduling information (SI) within a header to identify the requested UPH measurement. | Network
38. A non-transitory computer-readable medium encoded with computer executable instructions comprising: code for causing at least one computer to detect an enhanced dedicated channel (E-DCH) transmission in a CELL_FACH state; code for causing at least one computer to utilize a reduced measurement period to calculate the UPH measurement associated with the E-DCH transmission within CELL_FACH, wherein the reduced measurement period is less than 100 milliseconds; code for causing at least one computer to request the UPH measurement from the UE based upon the reduced measurement period; and code for causing at least one computer to evaluate a received portion of scheduling information (SI) within a header to identify the requested UPH measurement. | Network
1 . A method of controlling source terminal transmissions from a source terminal in an in-band communication system, the method comprising: detecting a request signal at the source terminal; transmitting a synchronization signal from the source terminal upon detection of the request signal; transmitting a user data segment from the source terminal using a first modulation scheme; and discontinuing transmission of the user data segment upon detection of a first received signal, wherein the first received signal indicates a successful reception of the user data segment from a destination terminal. | UE
1. A method, comprising: maintaining an operator controlled list of identifiers related to access points in a wireless network by a processor; maintaining a user controlled list of identifiers related to access points in the wireless network by the processor; utilizing at least one of the operator controlled list or the user controlled list to select one or more access points for requesting access to the wireless network; and modifying the user controlled list of identifiers based at least in part on a command received from a provided user interface. | UE
4. A method, comprising: maintaining an operator controlled list of identifiers related to access points in a wireless network by a processor; maintaining a user controlled list of identifiers related to access points in the wireless network by the processor; utilizing at least one of the operator controlled list or the user controlled list to select one or more access points for requesting access to the wireless network; and modifying the operator controlled list of identifiers based at least in part on a command received from the wireless network. | UE
5. A wireless communications apparatus, comprising: at least one processor; a non-transitory computer-readable medium coupled to the processor storing codes that when executed by the processor cause to the apparatus to: maintain an operator controlled list of identifiers related to access points in a wireless network; maintain a user controlled list of identifiers related to access points in the wireless network; select one or more access points for requesting access to the wireless network based on at least one of the operator controlled list or the user controlled list; and modify the user controlled list of identifiers based at least in part on a command received from a provided user interface. | UE
7. An apparatus, comprising: means for maintaining an operator controlled list of identifiers related to access points in a wireless network and a user controlled list of identifiers related to access points in the wireless network; means for selecting one or more access points for requesting access to the wireless network based on at least one of the operator controlled list or the user controlled list; and means for modifying the user controlled list of identifiers based at least in part on a command received from a provided user interface. | UE
9. A non-transitory computer-readable medium comprising: code for causing at least one computer to maintain an operator controlled list of identifiers related to access points in a wireless network; code for causing the at least one computer to maintain a user controlled list of identifiers related to access points in the wireless network; code for causing the at least one computer to utilize at least one of the operator controlled list or the user controlled to select one or more access points for requesting access to the wireless network; and code for causing the at least one computer to modify the user controlled list of identifiers based at least in part on a command received from a provided user interface. | UE
11. An apparatus, comprising: an interface that processes one or more commands presented on the interface to update a user controlled list; at least one processor; a non-transitory computer-readable medium coupled to the processor storing codes that when executed by the processor cause the apparatus to: manage an operator controlled list of identifiers related to access points in a wireless network and a user controlled list of identifiers related to access points in the wireless network; and Utilize at least one of the operator controlled list or the user controlled list in selecting an access point from which to request access to the wireless network. | UE
12. An apparatus, comprising: at least one processor; a non-transitory computer-readable medium coupled to the processor storing codes that when executed by the processor cause the apparatus to: manage an operator controlled list of identifiers related to access points in a wireless network and a user controlled list of identifiers related to access points in the wireless network; and Utilize at least one of the operator controlled list or the user controlled list in selecting an access point from which to request access to the wireless network; and process one or more commands, received from the wireless networks, to update the operator controlled list. | UE
15. A method for identifying cells from which to request wireless network access, comprising: maintaining a user controlled list of identifiers related to access points for providing access to a wireless network; modifying the user controlled list according to a command received from the wireless network; and utilizing the user controlled list in determining one or more access points for requesting access to the wireless network. | UE
26. A wireless communications apparatus, comprising: at least one processor; a non-transitory storage medium coupled to the processor storing codes that when executed by the processor cause to the apparatus to: maintain a user controlled list of identifiers related to access points for providing wireless network access to the wireless communications apparatus; update at least one user controlled list access point entry based at least in part on a network command related to a determined modification in at least one operating parameter for the user controlled list access point entry; and request network access to an access point based at least in part on verifying presence of the access point in the, user controlled list. | UE
28. An apparatus, comprising: means for maintaining a user controlled list of identifiers related to access points for providing access to a wireless network; means for modifying the user controlled list according to an update command received from the wireless network; and means for utilizing the user controlled list in determining one or more access points for requesting wireless network access. | UE
30. A non-transitory computer-readable medium comprising: code for causing at least one computer to maintain a user controlled list of identifiers related to access points for providing access to a wireless network; code for causing the at least one computer to modify the user controlled list according to a command received from the wireless network; and code for causing the at least one computer to utilize the user controlled list in determining one or more access points for requesting access to the wireless networks. | UE
32. An apparatus, comprising: at least one processor; a non-transitory computer-readable medium coupled to the processor storing codes that when executing by the processor cause the apparatus to: maintain a user controlled list of identifiers related to access points for providing access to a wireless network; process one or more commands, received from the wireless network, to update the user controlled list; and utilize the user controlled list in selecting an access point from which to request access to the wireless networks. | UE
38. A method for identifying cells from which to request wireless network access, comprising: maintaining a user controlled list of identifiers related to access points for providing access to a wireless network based at least in part on one or more commands received from a provided user interface; updating the user controlled list based on an update in at least one operating parameter for an access point; detecting an access point that provides access to the wireless network; and scanning for one or more disparate access points based at least in part on determining an identifier of the access point is not included in the user controlled list. | UE
45. A wireless communications apparatus, comprising: at least one processor; a non-transitory storage medium coupled to the processor storing codes that when executed by the processor cause the apparatus to: maintain a user controlled list of identifiers related to access points for providing wireless network access to the wireless communications apparatus based at least in part on one or more requests received from a provided user interface; update the user controlled list based on an update in at least one operating parameter for an access point; detect an access point that provides access to the wireless network; and scan for one or more disparate access points based at least in part on determining an identifier of the access point is not included in the, user controlled list. | UE
47. An apparatus, comprising: means for maintaining a user controlled list of identifiers related to access points for providing access to a wireless network; means for modifying the user controlled list based on an update in at least one operating parameter for an access point and according to an update command received from a provided user interface; means for detecting an access point that provides access to the wireless network; and means for analyzing the user controlled list in requesting wireless network access from one or more access points in the wireless network, further comprising scanning for one or more disparate access points based at least in part on determining an identifier of the access point is not included in the user controlled list. | UE
49. A non-transitory computer-readable medium comprising: code for causing at least one computer to maintain a user controlled list of identifiers related to access points for providing access to a wireless network based at least in part on one or more commands received from a provided user interface; code for causing the user controlled list to be updated based on an update in at least one operating parameter for an access point; code for causing the at least one computer to detect an access point that provides access to the wireless network; and code for causing the at least one computer to scan for one or more disparate access points based at least in part on determining an identifier of the access point is not included in the user controlled list. | UE
51. An apparatus, comprising: an interface that receives one or more commands to update a user controlled list of identifiers related to access points for providing access to a wireless network; at least one processor; a non-transitory computer-readable medium coupled to the interface storing codes that when executed by the processor cause the apparatus to: manage the user controlled list based at least in part on the one or more commands and based on an update in at least one operating parameter for an access point; and utilize the user controlled list in selecting an access point from which to request access to the wireless network based at least in part on determining an identifier of the access point is not included in the user controlled list. | UE
56. A method for identifying cells from which to request wireless network access, comprising: maintaining a plurality of user controlled lists of access point identifiers and updating at least one user controlled list based on an update in operating parameters for a group of access points, which provide similar access to a wireless network; detecting an access point that advertises an identifier present in at least one of the user controlled lists; and determining whether to establish a connection with the access point based at least in part on presence of the identifier in the at least one user controlled list. | UE
63. A wireless communications apparatus, comprising: at least one processor; a non-transitory storage medium coupled to the processor storing codes that when executed by the processor cause the apparatus to: maintain and update a plurality of user controlled lists of access point identifiers based on updates in operating parameters of the access points, wherein the identifiers are related to a group of access points that provide similar access to a wireless network; detect an access point that provides access to the wireless network and advertises an identifier present in at least one of the user controlled lists; and determine whether to establish communication with the access point based on presence of the identifier in the at least one list and a type of the at least one list. | UE
65. An apparatus, comprising: means for maintaining and updating a plurality of user controlled lists of access point identifiers based on updates in operating parameters of the access points, wherein the identifiers are related to a group of access points that provide similar access to a wireless network; means for analyzing at least one of the user controlled lists to detect presence of an identifier of an access point; and means for establishing communication with the access point based on analyzing the at least one user controlled list. | UE
67. A non-transitory computer-readable medium comprising: code for causing at least one computer to maintain and update a plurality of user controlled lists of access point identifiers based on updates in operating parameters of a group of access points, which provide similar access to a wireless network; code for causing the at least one computer to detect an access point that advertises an identifier present in at least one of the user controlled lists; and code for causing the at least one computer to determine whether to establish a connection with the access point based at least in part on presence of the identifier in the at least one user controlled list. | UE
69. An apparatus, comprising: at least one processor; a non-transitory computer-readable medium coupled to the processor storing codes that when executed by the processor cause the apparatus to: maintain and update a plurality of user controlled lists of access point identifiers based on updates in operating parameters of the access points, the identifiers correspond to groups of access points that provide similar access to a wireless network; and detect an access point that advertises an identifier and establish communication with the access point based at least in part on analyzing at least one of the user controlled lists to determine whether the identifier is present. | UE
73. A method for identifying cells from which to request wireless network access, comprising: maintaining one or more lists of at least one access point communication parameter computed from signals received from the respective access points, wherein the at least one communication parameter comprises a signal quality, connection throughput, services offered or a service provider related to the access point; computing an access point communication parameter from a signal received from the access point; and determining whether to establish a connection with the access point based at least in part on presence of the at least one computed communication parameter in the at least one list. | UE
80. A wireless communications apparatus, comprising: at least one processor; a non-transitory storage medium coupled to the processor storing codes that when executed by the processor cause the apparatus to: maintain a list of at least one access point communication parameter computed from one or more signals received from the respective access points, wherein the at least one access point communication parameter comprises at least one of a signal quality, connection throughput, services offered or a service provider related to the access point; determine a communication parameter related to an access point; and determine whether to establish communication with the access point based on presence of the communication parameter in the list. | UE
82. An apparatus, comprising: means for maintaining a list of at least one access point communication parameter determined from one or more signals received from the respective access points, wherein the at least one access point communication parameter comprises at least one of a signal quality, connection throughput, services offered or a service provider related to the access point; means for determining a communication parameter related to an access point; and means for establishing communication with the access point based at least in part on determining whether the communication parameter is in the list. | UE
84. A non-transitory computer-readable medium comprising: code for causing at least one computer to maintain one or more lists of at least one access point communication parameter computed from signals received from the respective access points wherein the at least one access point communication parameter comprises at least one of a signal quality, connection throughput, services offered or a service provider related to the access point; code for causing the at least one computer to compute an access point communication parameter from a signal received from the access point; and code for causing the at least one computer to determine whether to establish a connection with the access point based at least in part on presence of the computed communication parameter in the at least one list. | UE
86. An apparatus, comprising: at least one processor; a non-transitory computer-readable medium coupled to the processor storing codes that when executed by the processor cause the apparatus to: maintain a list of at least one access point communication parameter calculated from one or more signals received from related access points, wherein the at least one access point communication parameter comprises at least one of a signal quality, connection throughput, services offered or a service provider related to the access point; and determine an access point communication parameter and establish communication with the access point based at least in part on analyzing the list to determine whether the communication parameter is present. | UE
1. A method for wireless communication, comprising: processing a first control channel from a first cell to detect for control information sent by the first cell to a user equipment (UE); processing a first data channel from the first cell, if control information is received from the first cell, to receive data sent by the first cell to the UE; processing a second control channel from a second cell to detect for control information sent by the second cell to the UE; processing a second data channel from the second cell, if control information is received from the second cell, to receive data sent by the second cell to the UE; determining acknowledgement (ACK) information for the first cell by the UE based on processing results for the first control channel and the first data channel from the first cell; determining ACK information for the second cell by the UE based on processing results for the second control channel and the second data channel from the second cell; and sending the ACK information for the first and second cells on a feedback channel with a single channelization code. | UE
11. An apparatus for wireless communication, comprising: means for processing a first control channel from a first cell to detect for control information sent by the first cell to a user equipment (UE); means for processing a first data channel from the first cell, if control information is received from the first cell, to receive data sent by the first cell to the UE; means for processing a second control channel from a second cell to detect for control information sent by the second cell to the UE; means for processing a second data channel from the second cell, if control information is received from the second cell, to receive data sent by the second cell to the UE; means for determining acknowledgement (ACK) information for the first cell by the UE based on processing results for the first control channel and the first data channel from the first cell; means for determining ACK information for the second cell by the UE based on processing results for the second control channel and the second data channel from the second cell; and means for sending the ACK information for the first and second cells on a feedback channel with a single channelization code. | UE
15. An apparatus for wireless communication, comprising: at least one processor configured to: process a first control channel from a first cell to detect for control information sent by the first cell to a user equipment (UE); process a first data channel from the first cell, if control information is received from the first cell, to receive data sent by the first cell to the UE; process a second control channel from a second cell to detect for control information sent by the second cell to the UE; process a second data channel from the second cell, if control information is received from the second cell, to receive data sent by the second cell to the UE; determine acknowledgement (ACK) information for the first cell by the UE based on processing results for the first control channel and the first data channel from the first cell; determine ACK information for the second cell by the UE based on processing results for the second control channel and the second data channel from the second cell; and send the ACK information for the first and second cells on a feedback channel with a single channelization code. | UE
19. A computer program product, comprising: a non-transitory computer-readable medium comprising: code for causing at least one computer to process a first control channel from a first cell to detect for control information sent by the first cell to a user equipment (UE); code for causing the at least one computer to process a first data channel from the first cell, if control information is received from the first cell, to receive data sent by the first cell to the UE; code for causing the at least one computer to process a second control channel from a second cell to detect for control information sent by the second cell to the UE; code for causing the at least one computer to process a second data channel from the second cell, if control information is received from the second cell, to receive data sent by the second cell to the UE; code for causing the at least one computer to determine acknowledgement (ACK) information for the first cell by the UE based on processing results for the first control channel and the first data channel from the first cell; code for causing the at least one computer to determine ACK information for the second cell by the UE based on processing results for the second control channel and the second data channel from the second cell; and code for causing the at least one computer to send the ACK information for the first and second cells on a feedback channel with a single channelization code. | UE
20. A method for wireless communication, comprising: sending data from at least one of first and second cells to a user equipment (UE); receiving acknowledgement (ACK) information for the first and second cells sent by the UE on a feedback channel with a single channelization code; receiving channel quality indication (CQI) information for the first and second cells sent by the UE on the feedback channel with the single channelization code; scheduling the UE for data transmission from at least one cell among the first and second cells; and selecting a transport format for each of the at least one cell based on CQI information for the cell, and wherein the sending data comprises sending data from each of the at least one cell to the UE in accordance with the transport format selected for the cell. | Network
23. An apparatus for wireless communication, comprising: means for sending data from at least one of first and second cells to a user equipment (UE); means for receiving acknowledgement (ACK) information for the first and second cells sent by the UE on a feedback channel with a single channelization code; means for receiving channel quality indication (CQI) information for the first and second cells sent by the UE on the feedback channel with the single channelization code; means for scheduling the UE for data transmission from at least one cell among the first and second cells; and means for selecting a transport format for each of the at least one cell based on CQI information for the cell, and wherein the means for sending data comprises means for sending data from each of the at least one cell to the UE in accordance with the transport format selected for the cell. | Network
26. A method for wireless communication, comprising: determining acknowledgement (ACK) information for a first cell by a user equipment (UE); determining acknowledgement (ACK) information for a second cell by the UE; sending the ACK information for the first cell on a feedback channel with a first channelization code; sending the ACK information for the second cell on the feedback channel with a second channelization code; encoding the ACK information for the first cell based on a block code to obtain a first codeword; and encoding the ACK information for the second cell based on the block code to obtain a second codeword, wherein the first and second codewords are sent on the feedback channel with the first and second channelization codes, respectively, and the block code implements a codebook comprising a first codeword for ACK, a second codeword for negative acknowledgement (NACK), and a third codeword for discontinuous transmission (DTX) for a cell. | UE
31. A method for wireless communication, comprising: determining channel quality indication (CQI) information for a first cell at a user equipment (UE); determining CQI information for a second cell at the UE; mapping the CQI information for the first cell to a first set of information bits comprising mapping bits of the CQI information for the first cell to information bits in the first set in natural order; mapping the CQI information for the second cell to a second set of information bits comprising mapping bits of the CQI information for the second cell to information bits in the second set in natural order; encoding the first and second sets of information bits to obtain a codeword; and sending the codeword on a feedback channel with a single channelization code. | UE
33. An apparatus for wireless communication, comprising: means for determining channel quality indication (CQI) information for a first cell at a user equipment (UE); means for determining CQI information for a second cell at the UE; means for mapping the CQI information for the first cell to a first set of information bits comprising means for mapping bits of the CQI information for the first cell to information bits in the first set in natural order; means for mapping the CQI information for the second cell to a second set of information bits comprising means for mapping bits of the CQI information for the second cell to information bits in the second set in natural order; means for encoding the first and second sets of information bits to obtain a codeword; and means for sending the codeword on a feedback channel with a single channelization code. | UE
35. A method for wireless communication, comprising: determining channel quality indication (CQI) information for a first cell at a user equipment (UE); determining CQI information for a second cell at the UE; sending the CQI information for the first cell in a first transmission time interval (TTI); sending the CQI information for the second cell in a second TTI after the first TTI, wherein the CQI information for the first and second cells is sent on a feedback channel with a single channelization code to the first and second cells; and receiving data from the first cell or the second cell in a third TTI after the second TTI. | UE
38. An apparatus for wireless communication, comprising: at least one processor configured to: determine channel quality indication (CQI) information for a first cell at a user equipment (UE); determine CQI information for a second cell at the UE; map the CQI information for the first cell to a first set of information bits comprising mapping bits of the CQI information for the first cell to information bits in the first set in natural order; map the CQI information for the second cell to a second set of information bits comprising mapping bits of the CQI information for the second cell to information bits in the second set in natural order; encode the first and second sets of information bits to obtain a codeword; and send the codeword on a feedback channel with a single channelization code. | UE
39. A computer program product, comprising: a non-transitory computer-readable medium comprising: code for causing at least one computer to determine channel quality indication (CQI) information for a first cell at a user equipment (UE); code for causing the at least one computer to determine CQI information for a second cell at the UE; code for causing the at least one computer to map the CQI information for the first cell to a first set of information bits comprising mapping bits of the CQI information for the first cell to information bits in the first set in natural order; code for causing the at least one computer to map the CQI information for the second cell to a second set of information bits comprising mapping bits of the CQI information for the second cell to information bits in the second set in natural order; code for causing the at least one computer to encode the first and second sets of information bits to obtain a codeword; and code for causing the at least one computer to send the codeword on a feedback channel with a single channelization code. | UE
40. An apparatus for wireless communication, comprising: at least one processor configured to: determine channel quality indication (CQI) information for a first cell at a user equipment (UE); determine CQI information for a second cell at the UE; send the CQI information for the first cell in a first transmission time interval (TTI); send the CQI information for the second cell in a second TTI after the first TTI, wherein the CQI information for the first and second cells is sent on a feedback channel with a single channelization code to the first and second cells; and receive data from the first cell or the second cell in a third TTI after the second TTI. | UE
41. A computer program product, comprising: a non-transitory computer-readable medium comprising: code for causing at least one computer to determine channel quality indication (CQI) information for a first cell at a user equipment (UE); code for causing the at least one computer to determine CQI information for a second cell at the UE; code for causing the at least one computer to send the CQI information for the first cell in a first transmission time interval (TTI); code for causing the at least one computer to send the CQI information for the second cell in a second TTI after the first TTI, wherein the CQI information for the first and second cells is sent on a feedback channel with a single channelization code to the first and second cells; and code for causing the at least one computer to receive data from the first cell or the second cell in a third TTI after the second TTI. | UE
42. An apparatus for wireless communication, comprising: means for determining channel quality indication (CQI) information for a first cell at a user equipment (UE); means for determining CQI information for a second cell at the UE; means for sending the CQI information for the first cell in a first transmission time interval (TTI); means for sending the CQI information for the second cell in a second TTI after the first TTI, wherein the CQI information for the first and second cells is sent on a feedback channel with a single channelization code to the first and second cells; and means for receiving data from the first cell or the second cell in a third TTI after the second TTI. | UE
43. An apparatus for wireless communication, comprising: at least one processor configured to: send data from at least one of first and second cells to a user equipment (UE); receive acknowledgement (ACK) information for the first and second cells sent by the UE on a feedback channel with a single channelization code; receive channel quality indication (CQI) information for the first and second cells sent by the UE on the feedback channel with the single channelization code; schedule the UE for data transmission from at least one cell among the first and second cells; and select a transport format for each of the at least one cell based on CQI information for the cell, and wherein the sending data comprises sending data from each of the at least one cell to the UE in accordance with the transport format selected for the cell. | Network
44. A computer program product, comprising: a non-transitory computer-readable medium comprising: code for causing at least one computer to send data from at least one of first and second cells to a user equipment (UE); code for causing the at least one computer to receive acknowledgement (ACK) information for the first and second cells sent by the UE on a feedback channel with a single channelization code; code for causing the at least one computer to receive channel quality indication (CQI) information for the first and second cells sent by the UE on the feedback channel with the single channelization code; code for causing the at least one computer to schedule the UE for data transmission from at least one cell among the first and second cells; and code for causing the at least one computer to select a transport format for each of the at least one cell based on CQI information for the cell, and wherein the sending data comprises sending data from each of the at least one cell to the UE in accordance with the transport format selected for the cell. | Network
45. An apparatus for wireless communication, comprising: at least one processor configured to: determine acknowledgement (ACK) information for a first cell by a user equipment (UE); determine acknowledgement (ACK) information for a second cell by the UE; send the ACK information for the first cell on a feedback channel with a first channelization code; send the ACK information for the second cell on the feedback channel with a second channelization code; encode the ACK information for the first cell based on a block code to obtain a first codeword; and encode the ACK information for the second cell based on the block code to obtain a second codeword, wherein the first and second codewords are sent on the feedback channel with the first and second channelization codes, respectively, and the block code implements a codebook comprising a first codeword for ACK, a second codeword for negative acknowledgement (NACK), and a third codeword for discontinuous transmission (DTX) for a cell. | UE
46. An apparatus for wireless communication, comprising: means for determining acknowledgement (ACK) information for a first cell by a user equipment (UE); means for determining acknowledgement (ACK) information for a second cell by the UE; means for sending the ACK information for the first cell on a feedback channel with a first channelization code; means for sending the ACK information for the second cell on the feedback channel with a second channelization code; means for encoding the ACK information for the first cell based on a block code to obtain a first codeword; and means for encoding the ACK information for the second cell based on the block code to obtain a second codeword, wherein the first and second codewords are sent on the feedback channel with the first and second channelization codes, respectively, and the block code implements a codebook comprising a first codeword for ACK, a second codeword for negative acknowledgement (NACK), and a third codeword for discontinuous transmission (DTX) for a cell. | UE
47. A computer program product, comprising: a non-transitory computer-readable medium comprising: code for causing at least one computer to determine acknowledgement (ACK) information for a first cell by a user equipment (UE); code for causing the at least one computer to determine acknowledgement (ACK) information for a second cell by the UE; code for causing the at least one computer to send the ACK information for the first cell on a feedback channel with a first channelization code; code for causing the at least one computer to send the ACK information for the second cell on the feedback channel with a second channelization code; code for causing the at least one computer to encode the ACK information for the first cell based on a block code to obtain a first codeword; and code for causing the at least one computer to encode the ACK information for the second cell based on the block code to obtain a second codeword, wherein the first and second codewords are sent on the feedback channel with the first and second channelization codes, respectively, and the block code implements a codebook comprising a first codeword for ACK, a second codeword for negative acknowledgement (NACK), and a third codeword for discontinuous transmission (DTX) for a cell. | UE
48. A method for wireless communication, comprising: determining channel quality indication (CQI) information for a first cell at a user equipment (UE); determining CQI information for a second cell at the UE; mapping the CQI information for the first cell to a first set of information bits; mapping the CQI information for the second cell to a second set of information bits; encoding the first and second sets of information bits to obtain a codeword; sending the codeword on a feedback channel with a single channelization code; receiving data sent by the first cell in accordance with a first transport format selected based on the CQI information for the first cell; receiving data sent by the second cell in accordance with a second transport format selected based on the CQI information for the second cell; determining acknowledgement (ACK) information for the first and second cells; and sending the ACK information for the first and second cells on the feedback channel with the single channelization code. | UE
49. An apparatus for wireless communication, comprising: means for determining channel quality indication (CQI) information for a first cell at a user equipment (UE); means for determining CQI information for a second cell at the UE; means for mapping the CQI information for the first cell to a first set of information bits; means for mapping the CQI information for the second cell to a second set of information bits; means for encoding the first and second sets of information bits to obtain a codeword; means for sending the codeword on a feedback channel with a single channelization code; means for receiving data sent by the first cell in accordance with a first transport format selected based on the CQI information for the first cell; means for receiving data sent by the second cell in accordance with a second transport format selected based on the CQI information for the second cell; means for determining acknowledgement (ACK) information for the first and second cells; and means for sending the ACK information for the first and second cells on the feedback channel with the single channelization code. | UE
50. An apparatus for wireless communication, comprising: at least one processor configured to: determine channel quality indication (CQI) information for a first cell at a user equipment (UE); determine CQI information for a second cell at the UE; map the CQI information for the first cell to a first set of information bits; map the CQI information for the second cell to a second set of information bits; encode the first and second sets of information bits to obtain a codeword; send the codeword on a feedback channel with a single channelization code; receive data sent by the first cell in accordance with a first transport format selected based on the CQI information for the first cell; receive data sent by the second cell in accordance with a second transport format selected based on the CQI information for the second cell; determine acknowledgement (ACK) information for the first and second cells; and send the ACK information for the first and second cells on the feedback channel with the single channelization code. | UE
51. A computer program product, comprising: a non-transitory computer-readable medium comprising: code for causing at least one computer to determine channel quality indication (CQI) information for a first cell at a user equipment (UE); code for causing the at least one computer to determine CQI information for a second cell at the UE; code for causing the at least one computer to map the CQI information for the first cell to a first set of information bits; code for causing the at least one computer to map the CQI information for the second cell to a second set of information bits; code for causing the at least one computer to encode the first and second sets of information bits to obtain a codeword; code for causing the at least one computer to send the codeword on a feedback channel with a single channelization code; code for causing the at least one computer to receive data sent by the first cell in accordance with a first transport format selected based on the CQI information for the first cell; code for causing the at least one computer to receive data sent by the second cell in accordance with a second transport format selected based on the CQI information for the second cell; code for causing the at least one computer to determine acknowledgement (ACK) information for the first and second cells; and code for causing the at least one computer to send the ACK information for the first and second cells on the feedback channel with the single channelization code. | UE
1. A method of sending information in a communication system, comprising: mapping first information to M most significant bits (MSBs) of a message, where M is one or greater; mapping second information to N least significant bits (LSBs) of the message when the second information is to be sent with the first information, where N is one or greater; encoding the message with a block code to obtain an output bit sequence, wherein encoding the message comprises: encoding K bits of the message with K basis sequences of the block code to obtain K encoded basis sequences, where K equals M plus N; and combining the K encoded basis sequences using modulo- 2 addition to obtain the output bit sequence; and sending the output bit sequence on a channel. | UE OR Network
6. An apparatus for communication, comprising: at least one processor configured to: map first information to M most significant bits (MSBs) of a message, where M is one or greater; map second information to N least significant bits (LSBs) of the message when the second information is to be sent with the first information, where N is one or greater; encode the message with a block code to obtain an output bit sequence, wherein the message is encoded by: encoding K bits of the message with K basis sequences of the block code to obtain K encoded basis sequences, where K equals M plus N; and combining the K encoded basis sequences using modulo-2 addition to obtain the output bit sequence; and send the output bit sequence over a channel; and a memory coupled to the at least one processor. | UE OR Network
9. An apparatus for communication, comprising: means for mapping first information to M most significant bits (MSBs) of a message, where M is one or greater; means for mapping second information to N least significant bits (LSBs) of the message when the second information is to be sent with the first information, where N is one or greater; means for encoding the message with a block code to obtain an output bit sequence, wherein the means for encoding the message comprises: means for encoding K bits of the message with K basis sequences of the block code to obtain K encoded basis sequences, where K equals M plus N; and means for combining the K encoded basis sequences using modulo- 2 addition to obtain the output bit sequence; and means for sending the output bit sequence on a channel. | UE OR Network
12. A computer program product, comprising: a non-transitory computer-readable medium comprising: code for causing the at least one computer to map first information to M most significant bits (MSBs) of a message, where M is one or greater; code for causing the at least one computer to map second information to N least significant bits (LSBs) of the message when the second information is to be sent with the first information, where N is one or greater; code for causing the at least one computer to encode the message with a block code to obtain an output bit sequence, wherein the code for causing the at least one computer to encode the message comprises: code for causing the at least one computer to encode K bits of the message K basis sequences of the block code to obtain K encoded basis sequences, where K equals M plus N; and code for causing the at least one computer to combine the K encoded basis sequences using modulo- 2 addition to obtain the output bit sequence; and code for causing the at least one computer to send the output bit sequence on a channel. | UE OR Network
14. A method of sending information in a communication system, comprising: mapping channel quality indicator (CQI) information to M most significant bits (MSBs) of a message, where M is one or greater; mapping acknowledgement (ACK) information to N least significant bits (LSBs) of the message when the ACK information is to be sent with the CQI information, where N is one or greater; encoding the message with a block code to obtain an output bit sequence, wherein encoding the message comprises: encoding the M MSBs of the message with first M basis sequences of the block code to obtain M encoded basis sequences; encoding the N LSBs of the message with next N basis sequences of the block code when the ACK information is to be sent with the CQI information to obtain N encoded basis sequences; and combining the M and N encoded basis sequences to obtain the output bit sequence; and sending the output bit sequence on a channel. | UE
18. A method of receiving information in a communication system, comprising: receiving a transmission comprising an encoded message, wherein the encoded message is encoded by: encoding K bits of a message with K basis sequences of a block code to obtain K encoded basis sequences; and combining the K encoded basis sequences using modulo- 2 addition to obtain an output bit sequence of the encoded message; decoding the received transmission based on the block code to obtain a decoded message comprising multiple bits; providing M most significant bits (MSBs) of the decoded message as first information when at least the first information is expected, where M is one or greater; and providing N least significant bits (LSBs) of the decoded message as second information when at least the second information is expected with the first information, where N is one or greater and K equals M plus N. | UE OR Network
22. An apparatus for communication, comprising: at least one processor configured to: receive a transmission comprising an encoded message, wherein the encoded message is encoded by: encoding K bits of a message with K basis sequences of a block code to obtain K encoded basis sequences; and combining the K encoded basis sequences using modulo- 2 addition to obtain an output bit sequence of the encoded message; decode the received transmission based on the block code to obtain a decoded message comprising multiple bits; provide M most significant bits (MSBs) of the decoded message as first information when at least the first information is expected, where M is one or greater; and provide N least significant bits (LSBs) of the decoded message as second information when at least the second information is expected with the first information, where N is one or greater and K equals M plus N; and a memory coupled to the at least one processor. | UE OR Network
25. A method of receiving information in a communication system, comprising: receiving a transmission comprising an encoded message, wherein the encoded message is encoded by: encoding K bits of a message with K basis sequences of a block code to obtain K encoded basis sequences; and combining the K encoded basis sequences using modulo- 2 addition to obtain an output bit sequence of the encoded message; decoding the received transmission based on the K basis sequences of the block code to obtain a decoded message comprising multiple bits; providing M most significant bits (MSBs) of the decoded message, obtained based on the first M basis sequences of the block code, as channel quality indictor (CQI) information when at least the CQI information is expected, where M is one or greater; and providing N least significant bits (LSBs) of the decoded message, obtained based on the next N basis sequences of the block code, as acknowledgement (ACK) information when at least the ACK information is expected with the CQI information, where N is one or greater and K equals M plus N. | Network
28. An apparatus for communication, comprising: means for receiving a transmission comprising an encoded message, wherein the encoded message is encoded by: encoding K bits of a message with K basis sequences of a block code to obtain K encoded basis sequences; and combining the K encoded basis sequences using modulo- 2 addition to obtain an output bit sequence of the encoded message; means for decoding the received transmission based on the block code to obtain a decoded message comprising multiple bits; means for providing M most significant bits (MSBs) of the decoded message as first information when at least the first information is expected, where M is one or greater; and means for providing N least significant bits (LSBs) of the decoded message as second information when at least the second information is expected with the first information, where N is one or greater and K equals M plus N. | UE OR Network
30. A computer program product, comprising: a non-transitory computer-readable medium comprising: code for causing the at least one computer to receive a transmission comprising an encoded message, wherein the encoded message is encoded by: encoding K bits of a message with K basis sequences of a block code to obtain K encoded basis sequences; and combining the K encoded basis sequences using modulo- 2 addition to obtain an output bit sequence of the encoded message; code for causing the at least one computer to decode the received transmission based on the block code to obtain a decoded message comprising multiple bits; code for causing the at least one computer to provide M most significant bits (MSBs) of the decoded message as first information when at least the first information is expected, where M is one or greater; and code for causing the at least one computer to provide N least significant bits (LSBs) of the decoded message as second information when at least the second information is expected with the first information, where N is one or greater and K equals M plus N. | UE OR Network
1. As the method of transmitting a message the information in the communications system. The step ― M mapping the first information in most significant bit (MSB) of M among the message is 1 or more ―. With the step ― N mapping the second information in which the second information is transmitted in least significant bit (LSB) of N among the message is 1 or more ―. The step of encoding to the block code message. It implies. The first information comprises the second information is the acknowledge (ACK) information the first information includes the channel quality indicator (channel quality indicator:CQI) information the independently is transmitted to the message or it is transmitted with the second information; and it is transmitted to the message with the first information or it may not be transmitted to the second information The method of transmitting a message the information in the communications system. | UE
6. As the apparatus for communication. ― M the first information is mapped in most significant bit (MSB) of M among the message comprises 1 or more ―, and the second information which is the processor of at least one configured to map in least significant bit (LSB) and encode 1 or more ― message as ― N to the block code of N among the message the transmitted second information The first information comprises the second information is the acknowledge (ACK) information the first information includes the channel quality indicator (channel quality indicator:CQI) information the independently is transmitted to the message or it is transmitted with the second information; and it is transmitted to the message with the first information or it may not be transmitted to the second information Apparatus for communication. | UE
9. As the apparatus for communication. The means ― M for mapping the first information in most significant bit (MSB) of M among the message is 1 or more ―. With the means ― N for mapping the second information in which the second information is transmitted in least significant bit (LSB) of N among the message is 1 or more ―. The means for encoding the message to the block code. It implies. The first information comprises the second information is the acknowledge (ACK) information the first information includes the channel quality indicator (channel quality indicator:CQI) information the independently is transmitted to the message or it is transmitted with the second information; and it is transmitted to the message with the first information or it may not be transmitted to the second information Apparatus for communication. | UE
12. As the computer-readable medium. The code ― M mapping the first information in most significant bit (MSB) of M to at least one computer among the message is 1 or more ―. With the code ― N mapping the second information in least significant bit (LSB) of N to at least one computer in which the second information is transmitted among the message is 1 or more ―. The code encoding the message to the block code to at least one computer. It implies. The first information comprises the second information is the acknowledge (ACK) information the first information includes the channel quality indicator (channel quality indicator:CQI) information the independently is transmitted to the message or it is transmitted with the second information; and it is transmitted to the message with the first information or it may not be transmitted to the second information The computer-readable medium. | UE
13. As the method of transmitting a message the information in the communications system. The step ― M mapping the channel quality indicator (CQI) information in most significant bit (MSB) of M of the message is 1 or more ―. The step ― N mapping the acknowledge (ACK) information in which the acknowledge (ACK) information is transmitted in least significant bit (LSB) of N of the message is 1 or more ―. With the step of encoding to first base sequences of M of the block code MSBs of M among the message. The step of encoding to the base sequences of the next N among the block code LSBs of N among the message the ACK information is transmitted. It implies. The method of transmitting a message the information in the communications system. | UE
17. As the method of transmitting a message the information in the communications system. With the step of encoding the first information based on the first block code which the first information is transmitted. The step of encoding the first information based on the first information and the second block code in which the second information is transmitted and the second information. It implies. The second block code comprises the first subcode (sub-code) for the first information and the second information is the acknowledge (ACK) information the second subcode for the second information is included; and the first subcode corresponds to the first block code. ― M 1 or more ― , and the second information ― N 1 or more ― , and the first information include the channel quality indicator (channel quality indicator:CQI) information among the message The method of transmitting a message the information in the communications system. | UE
19. It is the method for receiving the information by the communications system. The step of decoding based on the block code the electrical transmission which is received in order to obtain the decoded message including the multiple bits With the step ― M providing most significant bit (MSB) of M as the first information among the decoded message as described above is 1 or more ―. The step ― N providing least significant bit (LSB) of N as the second information among the decoded message as described above is 1 or more ―. It implies. The received electrical transmission as described above comprises the first it includes the first information and the second information is the acknowledge (ACK) information the first information includes the channel quality indicator (channel quality indicator:CQI) information the second information is altogether included The method for receiving the information by the communications system. | Network
23. As the apparatus for communication. ― M most significant bit (MSB) of M of the decoded message as described above are provided as the first information in order to obtain the decoded message including multiple bits the received electrical transmission is decoded based on the block code comprises 1 or more ― and at least one processor which ― N is comprised of 1 or more ― in order to provide least significant bit (LSB) of N of the decoded message as described above as the second information The received electrical transmission as described above comprises the first it includes only the first information and the second information is the acknowledge (ACK) information the first information includes the channel quality indicator (channel quality indicator:CQI) information the second information is altogether included Apparatus for communication. | Network
26. As the method of receiving the information in the communications system. The step of decoding the received electrical transmission based on the multiple base sequences of the block code the decoded message is obtained including the multiple bits With the step ― M providing most significant bit (MSB) of M of the decoded message as described above as the channel quality indicator (CQI) information obtained based on first base sequences of M of the block code is 1 or more ―. The step of providing least significant bit (LSB) of N obtained as the acknowledge (ACK) information based on the base sequences of the next N of the block code of the decoded message as described above. N is 1 greater than or equal to it implies. The method of receiving the information in the communications system. | Network
29. As the method of receiving the information in the communications system. With the step that decodes the received electrical transmission as described above based on the first block code if it is expected from the transmission line which the if is received only the first information. The first information from the received electrical transmission as described above and the step that decodes the received electrical transmission as described above based on the second block code if the second information is altogether expected. It implies. The second block code comprises the first subcode (sub-code) for the first information and the second information is the acknowledge (ACK) information the second unit - code (sub-code) for the second information is included; and the first subcode corresponds to the first block code. ― M 1 or more ― , and the second information ― N 1 or more ― , and the first information include the channel quality indicator (channel quality indicator:CQI) information among the message The method of receiving the information in the communications system. | Network
1. A method performed by a wireless communication apparatus, comprising: mapping, by a processor, a virtual resource to a physical resource in a selected subset of physical resources by mapping an index of the virtual resource to a temporary index based on a re-mapping function and mapping the temporary index to an index of the physical resource in the selected subset based on a permutation function, wherein the selected subset is one of multiple subsets of physical resources formed with a plurality of available physical resources, wherein the re-mapping function maps smallest to largest input indices to output indices based on a predetermined mapping in a first slot and maps largest to smallest input indices to output indices based on the predetermined mapping in a second slot, and wherein contiguous virtual resources are mapped to non-contiguous physical resources in the selected subset; mapping the physical resource in the selected subset to an allocated physical resource among the plurality of available physical resources; and using the allocated physical resource for communication. | UE
13. An apparatus for wireless communication, comprising: at least one processor configured to map a virtual resource to a physical resource in a selected subset of physical resources by mapping an index of the virtual resource to a temporary index based on a re-mapping function and mapping the temporary index to an index of the physical resource in the selected subset based on a permutation function, to map the physical resource in the selected subset to an allocated physical resource among a plurality of available physical resources, and to use the allocated physical resource for communication, wherein the selected subset is one of multiple subsets of physical resources formed with the plurality of available physical resources, wherein the re-mapping function maps smallest to largest input indices to output indices based on a predetermined mapping in a first slot and maps largest to smallest input indices to output indices based on the predetermined mapping in a second slot, and wherein contiguous virtual resources are mapped to non-contiguous physical resources in the selected subset. | UE OR Network
17. An apparatus for wireless communication, comprising: means for mapping a virtual resource to a physical resource in a selected subset of physical resources by mapping an index of the virtual resource to a temporary index based on a re-mapping function and mapping the temporary index to an index of the physical resource in the selected subset based on a permutation function, wherein the selected subset is one of multiple subsets of physical resources formed with a plurality of available physical resources, wherein the re-mapping function maps smallest to largest input indices to output indices based on a predetermined mapping in a first slot and maps largest to smallest input indices to output indices based on the predetermined mapping in a second slot, and wherein contiguous virtual resources are mapped to non-contiguous physical resources in the selected subset; means for mapping the physical resource in the selected subset to an allocated physical resource among the plurality of available physical resources; and means for using the allocated physical resource for communication. | UE
21. A computer program product, comprising: a non-transitory computer-readable medium comprising: code for causing at least one computer to map a virtual resource to a physical resource in a selected subset of physical resources by mapping an index of the virtual resource to a temporary index based on a re-mapping function and mapping the temporary index to an index of the physical resource in the selected subset based on a permutation function, wherein the selected subset is one of multiple subsets of physical resources formed with a plurality of available physical resources, wherein the re-mapping function maps smallest to largest input indices to output indices based on a predetermined mapping in a first slot and maps largest to smallest input indices to output indices based on the predetermined mapping in a second slot, and wherein contiguous virtual resources are mapped to non-contiguous physical resources in the selected subset, code for causing at least one computer to map the physical resource in the selected subset to an allocated physical resource among the plurality of available physical resources, and code for causing at least one computer to use the allocated physical resource for communication. | UE
1 . A method for wireless communication, comprising: mapping a virtual resource to a physical resource in a selected subset of physical resources, wherein the selected subset is one of multiple subsets of physical resources formed with a plurality of available physical resources, and wherein contiguous virtual resources are mapped to non-contiguous physical resources in the selected subset; mapping the physical resource in the selected subset to an allocated physical resource among the plurality of available physical resources; and using the allocated physical resource for communication. | UE OR Network
1. As the radio communications method. － adjacent virtual resources are mapped in the adjacent (contiguous) physical resources of the selected sub set as described above the here the selected sub set as described above is the step － mapping the virtual resources in the physical resource of the selected intra-subset of the physical resources about the first slot based on the first mapping function among the multiple sub sets of the physical resources formed with multiple available physical resources one. With the step mapped in the physical resource which is the physical resource of the selected intra-subset as described above allocated among multiple available physical resources. In the first slot, the step using the allocated physical resource as described above for the communications is included. The radio communications method wherein the first mapping function comprises the re- mapping function or the permutation function. | UE OR Network
17. As the wireless telecommunications installation. The virtual resources is mapped in the physical resource of the selected intra-subset of the physical resources about the first slot based on the first mapping function. It maps in the physical resource which is the physical resource of the selected intra-subset as described above allocated among multiple available physical resources. In the first slot, the allocated physical resource as described above the processor of at least one configured to use is included for the communication. Here, the wireless telecommunications installation wherein the selected sub set as described above comprises the first mapping function is the re- mapping function or the permutation function adjacent virtual resources are mapped in the adjacent (contiguous) physical resources of the selected sub set as described above it is one among the multiple sub sets of the physical resources formed with multiple available physical resources. | UE OR Network
23. As the wireless telecommunications installation. － adjacent virtual resources are mapped in the adjacent (contiguous) physical resources of the selected sub set as described above the here the selected sub set as described above is the means － for mapping the virtual resources in the physical resource of the selected intra-subset of the physical resources about the first slot based on the first mapping function among the multiple sub sets of the physical resources formed with multiple available physical resources one. With the means for mapping in the physical resource which is the physical resource of the selected intra-subset as described above allocated among multiple available physical resources. In the first slot, means for using the allocated physical resource as described above for the communications are included. The wireless telecommunications installation wherein the first mapping function comprises the re- mapping function or the permutation function. | UE OR Network
29. As the computer-readable media. － adjacent virtual resources are mapped in the adjacent (contiguous) physical resources of the selected sub set as described above the here the selected sub set as described above is the code － mapping the virtual resources in the physical resource of the selected intra-subset of the physical resources about the first slot to at least one computer based on the first mapping function among the multiple sub sets of the physical resources formed with multiple available physical resources one. With the code mapped in the physical resource which is the physical resource of the selected intra-subset as described above allocated to at least one computer among multiple available physical resources. In the first slot to at least one computer, the code using the allocated physical resource as described above for the communications is included. The computer-readable media wherein the first mapping function comprises the re- mapping function or the permutation function. | UE OR Network
1. As the method for discovering the small base station and capturing, the method for discovering the small base station and capturing comprise the steps of: determining the access information which the step ― the above of accessing in the stored access information about the small base station remains is the proximity about the small base station as described above based on the communications with the Mach corresponding to the Mach as the trigger condition about ―: scanning and acquire the network component identifier the network component identifier is included to the corresponding Mach in the provisioning information about the small base station as described above and small base station as described above the network component; and scanning and capturing the small base station as described above. | UE
29. As at least one processor for discovering the small base station and capturing, at least one processor for discovering the small base station and capturing including the second module which the access information which the first module ― the above of accessing in the stored access information about the small base station remains determines the proximity about the small base station as described above in the provisioning information and small base station as described above about the small base station as described above with the Mach corresponding to the Mach as the trigger condition about ― : scanning and acquire the network component identifier the network component identifier is included to the corresponding Mach based on the communications with the network component and the third module for scanning the small base station as described above and capturing. | UE
30. As the computer-readable medium, the computer-readable medium including the codes which the access information which the code ― the above of the first set accessed in the stored access information about the small base station to the computer remains determines the proximity about the small base station as described above in the provisioning information and small base station as described above about the small base station as described above with the Mach corresponding to the Mach as the trigger condition about the scanning to ―: computer and acquire the network component identifier the network component identifier is included to the corresponding Mach based on the communications with the network component of the second set and the codes which scan the small base station as described above to the computer and captured of the third set. | UE
31. As the apparatus for discovering the small base station and capturing, the apparatus for discovering the small base station and capturing including the means which the access information which the means ― the above of accessing in the stored access information about the small base station remains determines the proximity about the small base station as described above in the provisioning information and small base station as described above about the small base station as described above with the Mach corresponding to the Mach as the trigger condition about ―: scanning and acquire the network component identifier the network component identifier is included to the corresponding Mach based on the communications with the network component and the means for scanning the small base station as described above and capturing. | UE
32. As the apparatus for discovering the small base station and capturing, the apparatus for discovering the small base station and capturing including the computing platform which the access information which the access information ― the above of being stored about the small base station remains determines the proximity about the small base station as described above in the provisioning information and small base station as described above about the small base station as described above with the Mach corresponding to and, the Mach as the trigger condition about the scanning and acquire the network component identifier the network component identifier is included based on the communications with the network component and the receiver for scanning the small base station as described above and capturing. | UE
1. A method for building packet data units (PDUs), comprising: receiving and storing service data units (SDUs); accessing a length value for a PDU to be built and a constraint value; comparing an available grant for a radio link control (RLC) instance to the constraint value; comparing the available grant for a selected one of a data and signaling radio bearer, wherein the constraint value applies to the selected one but not the other of the data and signaling radio bearer; sequentially assembling stored SDUs without exceeding the length value; and determining to perform one of segmenting a last SDU and padding the PDU to reach the length value based upon comparing a remaining portion of the PDU to the constraint value. | UE
15. A method for building packet data units (PDUs), comprising: receiving and storing service data units (SDUs); accessing a length value for a PDU to be built and a constraint value; sequentially assembling stored SDUs without exceeding the length value; determining to perform one of segmenting a last SDU and padding the PDU to reach the length value based upon comparing a remaining portion of the PDU to the constraint value; comparing an available grant for a radio link control (RLC) instance to the constraint value; and performing segmentation according to the available grant without reference to a maximum padding allowed constraint in response to determining that the available grant is less than or equal to the constraint value. | UE
16. A method for building packet data units (PDUs), comprising: receiving and storing service data units (SDUs); accessing a length value for a PDU to be built and a constraint value; sequentially assembling stored SDUs without exceeding the length value; determining to perform one of segmenting a last SDU and padding the PDU to reach the length value based upon comparing a remaining portion of the PDU to the constraint value; comparing an available grant for a radio link control (RLC) instance to the constraint value; and performing segmentation according to the available grant without reference to a maximum padding allowed constraint in response to determining that the available grant cannot fit in at least one complete SDU. | UE
17. A computer program product for building packet data units (PDUs), comprising: a non-transitory computer-readable storage medium encoded with executable instructions comprising: a first set of codes for causing a computer to receive and store service data units (SDUs); a second set of codes for causing the computer to access a length value for a PDU to be built and a constraint value; a third set of codes for causing the computer to compare an available grant for a radio link control (RLC) instance to the constraint value; a fourth set of codes for causing the computer to compare the available grant for a selected one of a data and signaling radio bearer, wherein the constraint value applies to the selected one but not the other of the data and signaling radio bearer; a fifth set of codes for causing the computer to sequentially assemble stored SDUs without exceeding the length value; and a sixth set of codes for causing the computer to determine to perform one of segmenting a last SDU and padding the PDU to reach the length value based upon comparing a remaining portion of the PDU to the constraint value. | UE
18. An apparatus for building packet data units (PDUs), comprising: means for receiving and storing service data units (SDUs); means for accessing a length value for a PDU to be built and a constraint value; means for comparing an available grant for a radio link control (RLC) instance to the constraint value; means for comparing the available grant for a selected one of a data and signaling radio bearer, wherein the constraint value applies to the selected one but not the other of the data and signaling radio bearer; means for sequentially assembling stored SDUs without exceeding the length value; and means for determining to perform one of segmenting a last SDU and padding the PDU to reach the length value based upon comparing a remaining portion of the PDU to the constraint value. | UE
19. An apparatus for building packet data units (PDUs), comprising: a memory for receiving and storing service data units (SDUs); and a computing platform for accessing a length value for a PDU to be built and a constraint value, wherein the computing platform is further for comparing an available grant for a radio link control (RLC) instance to the constraint value; wherein the computing platform is further for comparing the available grant for a selected one of a data and signaling radio bearer, wherein the constraint value applies to the selected one but not the other of the data and signaling radio bearer; wherein the computing platform further for sequentially assembling stored SDUs without exceeding the length value; and wherein the computing platform is further for determining to perform one of segmenting a last SDU and padding the PDU to reach the length value based upon comparing a remaining portion of the PDU to the constraint value. | UE
31. An apparatus for building packet data units (PDUs), comprising: a memory for receiving and storing service data units (SDUs); and a computing platform for accessing a length value for a PDU to be built and a constraint value, wherein the computing platform further for sequentially assembling stored SDUs without exceeding the length value; wherein the computing platform is further for determining to perform one of segmenting a last SDU and padding the PDU to reach the length value based upon comparing a remaining portion of the PDU to the constraint value; wherein the computing platform is further for comparing an available grant for a radio link control (RLC) instance to the constraint value; and wherein the computing platform is further for performing segmentation according to the available grant without reference to a maximum padding allowed constraint in response to determining that the available grant is less than or equal to the constraint value. | UE
32. An apparatus for building packet data units (PDUs), comprising: a memory for receiving and storing service data units (SDUs); and a computing platform for accessing a length value for a PDU to be built and a constraint value, wherein the computing platform further for sequentially assembling stored SDUs without exceeding the length value; wherein the computing platform is further for determining to perform one of segmenting a last SDU and padding the PDU to reach the length value based upon comparing a remaining portion of the PDU to the constraint value; wherein the computing platform is further for comparing an available grant for a radio link control (RLC) instance to the constraint value; and wherein the computing platform is further for performing segmentation according to the available grant without reference to a maximum padding allowed constraint in response to determining that the available grant cannot fit in at least one complete SDU. | UE
33. A method for decoding packet data units (PDUs), comprising: wirelessly receiving and storing a packet data unit (PDU) from a transmitting entity; and deterministically decoding segmentation and padding of service data units (SDUs) by predicting operation of a transmitting entity, wherein the transmitting entity is known to have built the PDU by, receiving and storing service data units (SDUs), accessing a length value for a PDU to be built and a constraint value, comparing an available grant for a radio link control (RLC) instance to the constraint value, comparing the available grant for a selected one of a data and signaling radio bearer, wherein the constraint value applies to the selected one but not the other of the data and signaling radio bearer, sequentially assembling stored SDUs without exceeding the length value, and determining to perform one of segmenting a last SDU and padding the PDU to reach the length value based upon comparing a remaining portion of the PDU to the constraint value. | Network
39. A computer program product for building packet data units (PDUs), comprising: a non-transitory computer-readable storage medium encoded with executable instructions comprising: a first set of codes for causing a computer to wirelessly receive and store a packet data unit (PDU) from a transmitting entity; and a second set of codes for causing the computer to deterministically decode segmentation and padding of service data units (SDUs) by predicting operation of a transmitting entity, wherein the transmitting entity is known to have built the PDU by, receiving and storing service data units (SDUs), accessing a length value for a PDU to be built and a constraint value, comparing an available grant for a radio link control (RLC) instance to the constraint value, comparing the available grant for a selected one of a data and signaling radio bearer, wherein the constraint value applies to the selected one but not the other of the data and signaling radio bearer, sequentially assembling stored SDUs without exceeding the length value, and determining to perform one of segmenting a last SDU and padding the PDU to reach the length value based upon comparing a remaining portion of the PDU to the constraint value. | Network
40. An apparatus for building packet data units (PDUs), comprising: means for wirelessly receiving and storing a packet data unit (PDU) from a transmitting entity; and means for deterministically decoding segmentation and padding of service data units (SDUs) by predicting operation of a transmitting entity, wherein the transmitting entity is known to have built the PDU by, receiving and storing service data units (SDUs), accessing a length value for a PDU to be built and a constraint value, comparing an available grant for a radio link control (RLC) instance to the constraint value, comparing the available grant for a selected one of a data and signaling radio bearer, wherein the constraint value applies to the selected one but not the other of the data and signaling radio bearer, sequentially assembling stored SDUs without exceeding the length value, and determining to perform one of segmenting a last SDU and padding the PDU to reach the length value based upon comparing a remaining portion of the PDU to the constraint value. | Network
41. An-apparatus for decoding packet data units (PDUs), comprising: a receiver for wirelessly receiving a packet data unit (PDU) from a transmitting entity; a memory for storing the PDU; and a computing platform for deterministically decoding segmentation and padding of service data units (SDUs) by predicting operation of a transmitting entity, wherein the transmitting entity is known to have built the PDU by, receiving and storing service data units (SDUs), accessing a length value for a PDU to be built and a constraint value, comparing an available grant for a radio link control (RLC) instance to the constraint value, comparing the available grant for a selected one of a data and signaling radio bearer, wherein the constraint value applies to the selected one but not the other of the data and signaling radio bearer, sequentially assembling stored SDUs without exceeding the length value, and determining to perform one of segmenting a last SDU and padding the PDU to reach the length value based upon comparing a remaining portion of the PDU to the constraint value. | Network
1. A method comprising: preparing a message with a message segment including a version of a protocol used to encode the message and a compatibility level associated with inter-operable protocol versions, wherein different compatibility levels indicate non-compatibility between protocol versions; and transmitting the message with the message segment including the version and the compatibility level. | UE OR Network
9. An apparatus for wireless communication, comprising: at least one processing unit configured to prepare a message with a message segment including a version of a protocol used to encode the message and a compatibility level associated with inter-operable protocol versions, wherein different compatibility levels indicate non-compatibility between protocol versions, and to transmit the message with the message segment including the version and the compatibility level. | UE OR Network
11. An apparatus for wireless communication, comprising: means for preparing a message with a message segment including a version of a protocol used to encode the message and a compatibility level associated with inter-operable protocol versions, wherein different compatibility levels indicate non-compatibility between protocol versions; and means for transmitting the message with the message segment including the version and the compatibility level. | UE OR Network
13. A non-transitory computer-readable medium including program code stored thereon, comprising: program code to cause at least one computer to prepare a message with a message segment including a version of a protocol used to encode the message and a compatibility level associated with inter-operable protocol versions, wherein different compatibility levels indicate non-compatibility between protocol versions; and program code to transmit the message with the message segment including the version and the compatibility level. | UE OR Network
15. A method comprising: receiving a message with a message segment including a version of a protocol used to encode the message and a compatibility level associated with inter-operable protocol versions, wherein different compatibility levels indicate non-compatibility between protocol versions; comparing the compatibility level included in the message that was received to an internal compatibility level; preparing a response message with a message segment including the internal compatibility level; and transmitting the response message with the message segment including the internal compatibility level. | UE OR Network
22. An apparatus for wireless communication, comprising: at least one processing unit configured to receive a message with a message segment including a version of a protocol used to encode the message and a compatibility level associated with inter-operable protocol versions, wherein different compatibility levels indicate non-compatibility between protocol versions, to compare the compatibility level included in the message that was received to an internal compatibility level, to prepare a response message with a message segment including the internal compatibility level, and to transmit the response message with the message segment including the internal compatibility level. | UE OR Network
28. An apparatus for wireless communication, comprising: means for receiving a message with a message segment including a version of a protocol used to encode the message and a compatibility level associated with inter-operable protocol versions, wherein different compatibility levels indicate non-compatibility between protocol versions; means for comparing the compatibility level included in the message that was received to an internal compatibility level; means for preparing a response message with a message segment including the internal compatibility level; and means for transmitting the response message with the message segment including the internal compatibility level. | UE OR Network
32. A non-transitory computer-readable medium including program code stored thereon, comprising: program code to cause at least one computer to receive a message with a message segment including a version of a protocol used to encode the message and a compatibility level associated with inter-operable protocol versions, wherein different compatibility levels indicate non-compatibility between protocol versions; program code to compare the compatibility level included in the message that was received to an internal compatibility level; program code to prepare a response message with a message segment including the internal compatibility level; and program code to transmit the response message with the message segment including the internal compatibility level. | UE OR Network
1 . A method comprising: preparing a message with a message segment including a version of a protocol used to encode the message and a compatibility level associated with inter-operable protocol versions, wherein different compatibility levels indicate non-compatibility between protocol versions; and transmitting the message with the message segment including the version and the compatibility level. | UE OR Network
9 . An apparatus for wireless communication, comprising: at least one processing unit configured to prepare a message with a message segment including a version of a protocol used to encode the message and a compatibility level associated with inter-operable protocol versions, wherein different compatibility levels indicate non-compatibility between protocol versions, and to transmit the message with the message segment including the version and the compatibility level. | UE OR Network
11 . An apparatus for wireless communication, comprising: means for preparing a message with a message segment including a version of a protocol used to encode the message and a compatibility level associated with inter-operable protocol versions, wherein different compatibility levels indicate non-compatibility between protocol versions; and means for transmitting the message with the message segment including the version and the compatibility level. | UE OR Network
1. A method of receiving data in a wireless communication system, comprising: receiving signaling indicating a bundling configuration supported by higher layer for bundling acknowledgements (ACKs) or negative acknowledgements (NACKs); receiving multiple codewords in at least one subframe; decoding the multiple codewords; determining an ACK or NACK for each codeword based on decoding result for the codeword; bundling ACKs and NACKs for the multiple codewords to obtain bundled ACK information in accordance with the bundling configuration, each bundled ACK/NACK comprising a bundled ACK or a bundled NACK for one set of codewords; sending the bundled ACK information as feedback for the multiple codewords; and receiving retransmission of at least a subset of the multiple codewords for which a bundled ACK is not sent. | UE
13. An apparatus for wireless communication, comprising: at least one processor configured to receive signaling indicating a bundling configuration supported by higher layer for bundling acknowledgements (ACKs) or negative acknowledgements (NACKs), receive multiple codewords in at least one subframe, to decode the multiple codewords, to determine an ACK or NACK for each codeword based on decoding result for the codeword, to bundle ACKs and NACKs for the multiple codewords to obtain bundled ACK information in accordance with the bundling configuration, to send the bundled ACK information as feedback for the multiple codewords, and to receive retransmission of at least a subset of the multiple codewords for which a bundled ACK is not sent, each bundled ACK/NACK comprising a bundled ACK or a bundled NACK for one set of codeword. | UE
19. An apparatus for wireless communication, comprising: means for receiving signaling indicating a bundling configuration supported by higher layer for bundling acknowledgements (ACKs) or negative acknowledgements (NACKs); means for receiving multiple codewords in at least one subframe; means for decoding the multiple codewords; means for determining an ACK or NACK for each codeword based on decoding result for the codeword; means for bundling ACKs and NACKs for the multiple codewords to obtain bundled ACK information in accordance with the bundling configuration, each bundled ACK/NACK comprising a bundled ACK or a bundled NACK for one set of codewords; means for sending the bundled ACK information as feedback for the multiple codewords; and means for receiving retransmission of at least a subset of the multiple codewords for which a bundled ACK is not sent. | UE
25. A method of sending data in a wireless communication system, comprising: sending signaling indicating a bundling configuration supported by higher layer for bundling acknowledgements (ACKs) or negative acknowledgements (NACKs); sending multiple codewords in at least one subframe to a receiver; receiving bundled ACK information generated by the receiver in accordance with the bundling configuration based on ACKs and NACKs for the multiple codewords, each bundled ACK/NACK comprising a bundled ACK or a bundled NACK for one set of codewords; and resending at least a subset of the multiple codewords for which a bundled ACK is not received. | Network
34. An apparatus for wireless communication, comprising: at least one processor configured to send signaling indicating a bundling configuration supported by higher layer for bundling acknowledgements (ACKs) or negative acknowledgements (NACKs), to send multiple codewords in at least one subframe to a receiver, to receive bundled ACK information generated by the receiver in accordance with the bundling configuration based on ACKs and NACKs for the multiple codewords, and to resend at least a subset of the multiple codewords for which a bundled ACK is not received, each bundled ACK/NACK comprising a bundled ACK or a bundled NACK for one set of codewords. | Network
1. It is method of receiving data in the radio communications system. The step receiving the multiple coding words within at least one subframe. The step decoding multiple coding words. The step of determining based on the decoding result about the coding word the acknowledge (ACK) about each coding word or the negative acknowledgement (NACK). The step of bundling ACKs and NACKs about the multiple coding words the bundled ACK information as described above is obtained ACK about the multiple coding words, and NACK or the discontinuous transmission (DTX) is obtained; and the discontinuous transmission (DTX) maps to and, the multiple bits of ACKs about the multiple coding words NACK and the ACK information which is DTXs bundled based on the predetermined mapping. With the step transmitting the bundled ACK information as described above as the feedback about the multiple coding words. The step of receiving resend of the multiple coding words is included in the case in which bundled ACK may not be transmitted about multiple coding words. Method of receiving data in the radio communications system. | UE
13. It is the apparatus for the wireless telecommunication. The feedback about ACKs about the multiple coding words and multiple coding words NACKs are bundled the bundled ACK information as described above is obtained the multiple coding words within at least one subframe is received; multiple coding words are decoded; the acknowledge (ACK) or the negative acknowledgement (NACK) is determined about each coding word based on the decoding result about the coding word; it respectively confronts with multiple coding words and ACK, and NACK or the discontinuous transmission (DTX) are obtained; and the multiple coding words maps to and, the multiple bits of ACKs about the multiple coding words NACK and the ACK information which is DTXs bundled based on the predetermined mapping comprise the processor of at least one configured to receive the resend of the multiple coding words in the case in which it transmits the bundled ACK information as described above; and bundled ACK may not be transmitted about and, the multiple coding words The apparatus for the wireless telecommunication. | UE
19. It is the apparatus for the wireless telecommunication. The means for receiving the multiple coding words within at least one subframe. The means for decoding multiple coding words. The means for determining the acknowledge (ACK) about each coding word or the negative acknowledgement (NACK) based on the decoding result about the coding word. ACKs and the means for bundling NACKs about the multiple coding words the bundled ACK information as described above is obtained it maps as and, the multiple bits of ACKs about the multiple coding words NACK and the ACK information which is DTXs bundled based on the predetermined mapping ACK about the multiple coding words, and NACK or the discontinuous transmission (DTX) is obtained. With the means for transmitting the bundled ACK information as described above as the feedback about the multiple coding words. The apparatus for the wireless telecommunication including the means for receiving the resend of the multiple coding words in the case in which bundled ACK may not be transmitted about multiple coding words. | UE
25. As the computer-readable medium. The code in which at least one computer receives the multiple coding words within at least one subframe. The code in which at least one computer decodes multiple coding words. The code in which at least one computer determines the acknowledge (ACK) about each coding word or the negative acknowledgement (NACK) based on the decoding result about the coding word. ACKs and the code bundling NACKs about the multiple coding words at least one computer obtains the bundled ACK information as described above it maps as and, the multiple bits of ACKs about the multiple coding words NACK and the ACK information which is DTXs bundled based on the predetermined mapping ACK about the multiple coding words, and NACK or the discontinuous transmission (DTX) is obtained. With the code in which at least one computer transmits the bundled ACK information as described above as the feedback about the multiple coding words. The code in which at least one computer receives the resend of the multiple coding words in the case in which bundled ACK may not be transmitted about multiple coding words is included. The computer-readable medium. | UE
26. It is method of transmitting a message data in the radio communications system. The step of transmitting a message to receiver the multiple coding words within at least one subframe. With the step receiving the bundled ACK information generated by the receiver based on acknowledge (ACK) and negative acknowledgement (NACK) about the multiple coding words. The step retransmitting multiple coding words to the case in which bundled ACK may not be received about multiple coding words is included. The bundled ACK information as described above may include ACK obtained about each of the multiple coding words, and NACK or the discontinuous transmission (DTX). And the obtained ACKs as described above , and NACK DTX are mapped from the and to the multiple bits of the bundled ACK information as described above about multiple coding words based on the predetermined mapping Method of transmitting a message data in the radio communications system. | Network
35. It is the apparatus for the wireless telecommunication. The multiple coding words within at least one subframe is transmitted to the receiver; the bundled ACK information generated by the receiver based on acknowledge (ACK) and negative acknowledgement (NACK) about the multiple coding words are received; and multiple coding words the process of at least one configured to retransmit are included in the case in which bundled ACK may not be received about multiple coding words. The bundled ACK information as described above may include ACK obtained about each of the multiple coding words, and NACK or the discontinuous transmission (DTX). And the obtained ACKs as described above , and NACK DTX are mapped from the and to the multiple bits of the bundled ACK information as described above about multiple coding words based on the predetermined mapping The apparatus for the wireless telecommunication. | Network
1. A method that facilitates separating signals within a wireless communications environment, comprising: verifying an Orthogonal Frequency-Division Multiplexing (OFDM) symbol duration between two or more carriers associated with an OFDM network, wherein verifying ensures a matching between the OFDM symbol duration between two or more carriers; employing a time synchronization to ensure signal receipt from the two or more carriers have a minimal time offset; receiving a tone spacing from the two or more carriers; and implementing a carrier spacing for the two or more carriers, wherein the carrier spacing is an integer multiple of the tone spacing. | UE OR Network
11. A wireless communications apparatus, comprising: at least one processor configured to: verify an Orthogonal Frequency-Division Multiplexing (OFDM) symbol duration between two or more carriers; employ a time synchronization to ensure signal receipt from the two or more carriers have a minimal time offset; receive a tone spacing from the two or more carriers; and implement a carrier spacing for the two or more carriers, wherein the carrier spacing is an integer multiple of the tone spacing; and a memory coupled to the at least one processor. | UE OR Network
21. A wireless communications apparatus that enables separation of signals within a wireless communications environment, comprising: means for verifying an Orthogonal Frequency-Division Multiplexing (OFDM) symbol duration between two or more carriers associated with an OFDM network; means for employing a time synchronization to ensure signal receipt from the two or more carriers have a minimal time offset; means for receiving a tone spacing from the two or more carriers; and means for implementing a carrier spacing for the two or more carriers, wherein the carrier spacing is an integer multiple of the tone spacing. | UE OR Network
31. A computer program product, comprising: a computer-readable medium comprising: code for causing at least one computer to verify an Orthogonal Frequency-Division Multiplexing (OFDM) symbol duration between two or more carriers; code for causing at least one computer to employ a time synchronization to ensure signal receipt from the two or more carriers have a minimal time offset; code for causing at least one computer to receive a tone spacing from the two or more carriers; and code for causing at least one computer to implement a carrier spacing for the two or more carriers, wherein the carrier spacing is an integer multiple of the tone spacing. | UE OR Network
1. An apparatus operable in a wireless communications system, the apparatus comprising: a processor, configured for determining whether to at least one of add or remove a neighbor relation based at least in part on information associated with an operations and management system, and sending one or more of an add or remove request from the operations and management system to a base station, wherein the determination is based on a number of times that a neighboring cell has or has not been reported in a management report during a fixed interval of time; and a memory coupled to the processor for persisting data. | Network
7. An apparatus operable in a wireless communications system, the apparatus comprising: a processor, configured for determining whether to at least one of add or remove a neighbor relation based at least in part on information associated with an operations and management system, and sending one or more of an add or remove request from the operations and management system to a base station, the processor further configured for sending to the base station a request to forbid establishment of an X2 interface to a neighboring cell or group of cells; and a memory coupled to the processor for persisting data. | Network
8. An apparatus operable in a wireless communications system, the apparatus comprising a processor, configured for determining whether to at least one of add or remove a neighbor relation based at least in part on information associated with an operations and management system, and sending one or more of an add or remove request from the operations and management system to a base station, the processor further configured for dispatching to the base station a request to forbid handovers to a neighboring cell or group of cells; and a memory coupled to the processor for persisting data. | Network
9. An apparatus operable in a wireless communications system, the apparatus comprising: a processor configured for determining whether to at least one of add or remove a neighbor relation based at least in part on information associated with an operations and management system, and sending one or more of an add or remove request from the operations and management system to a base station, the processor further configured for dispatching one or more priority to the base station for establishing an X2 interface to a neighboring cell or group of cells; and a memory coupled to the processor for persisting data. | Network
10. A computer program product, comprising: a computer-readable medium comprising: code for ascertaining whether to add or remove a neighbor relation based at least in part on information associated with an operations and management system, wherein the ascertaining is based on a number of times that a neighboring cell has or has not been reported in a management report during a fixed interval of time; and code for dispatching from the operations and management system an add or remove request to a base station. | Network
13. A computer program product, comprising: code for ascertaining whether to add or remove a neighbor relation based at least in part on information associated with an operations and management system, wherein the machine-executable instructions further comprising communicating a request to forbid establishment of an X2 interface to a neighboring cell or group of cells; and code for dispatching from the operations and management system an add or remove request to a base station. | Network
17. A method utilized in wireless communication systems, the method comprising: employing a neighbor addition threshold or a neighbor removal threshold to control an automatic neighbor relation function; and updating a logical relationship associated with the automatic neighbor relation function tasked with making decisions about cell additions or cell removals based at least in part on the neighbor addition threshold or the neighbor removal threshold, wherein the updating is based on a number of times that a neighboring cell has or has not been reported during a fixed interval of time; or updating a logical relationship associated with the automatic neighbor relation function tasked with making decisions about cell additions or cell removals from a neighbor relations table based at least in part on the neighbor addition threshold or the neighbor removal threshold. | Network
23. An apparatus operable in wireless communication systems, the apparatus comprising: a memory that retains instructions related to counting or storing a number of times a neighbor cell is reported by an access terminal in a fixed time interval, detecting an event where the neighbor cell is reported at least a fixed number of times, and establishing a neighbor relation based at least in part on the detecting; and a processor, coupled to the memory, configured to execute the instructions retained in memory. | Network
32. An apparatus operable in wireless communication systems, the apparatus comprising: a memory that retains instructions related to counting or storing a number of times a neighbor cell is reported by an access terminal in a fixed time interval, detecting an event where the neighbor cell is reported at least a fixed number of times, and establishing a neighbor relation in a neighbor relation table based at least in part on the detecting; and a processor, coupled to the memory, configured to execute the instructions retained in memory. | Network
37. An apparatus operable in a wireless communication system, the apparatus comprising: means for counting or storing a number of times a neighbor cell is reported by an access terminal in a fixed time interval; means for detecting an event where the neighbor cell is reported at least a fixed number of times within the fixed time interval; means for establishing a neighbor relation based at least in part on the neighbor cell being reported at least the fixed number of times within the fixed time interval; and means for establishing a neighbor relation in a set of neighbor relations based at least in part on the neighbor cell being reported at least the fixed number of times within the fixed time interval. | Network
1. As the method for communicating through the wireless communication network, the method for communicating through the wireless communication network including the step of communicating on the selected carrier; the step ― metric determining the metric done for the communication about the multi-carrier selects the carrier besides the signal strength it communicates based on the metric about each carrier between multi-carriers it includes at least one parameter. | UE OR Network
12. As the apparatus for the wireless communication, the apparatus for the wireless communication including the means for communicating on the selected carrier; the means in which the means ― metric for determining the metric done for the communication about the multi-carrier is for at least one parameter besides the signal strength based on the metric about each carrier among multi-carriers it makes a choice for the carrier for communicating it includes. | UE OR Network
18. As the apparatus for the wireless communication, the apparatus for the wireless communication including at least one processor which determines the metric which does for the communication with available about the multi-carrier and it includes at least one parameter ― metric selects the carrier besides the signal strength in order to communicate based on the metric about each carrier between multi-carriers; and is configured to communicate on and, the selected carrier. | UE OR Network
24. As the computer-readable medium, the computer-readable medium including the code communicating to at least one computer on the selected carrier; the code which makes a choice for the carrier it communicates to at least one computer based on the metric about each carrier between multi-carriers the code ― metric determining the metric done to at least one computer for the communication about the multi-carrier includes at least one parameter besides the signal strength. | UE OR Network
1. A method to generate messages for wireless communications, comprising: encapsulating a first message protocol within a framework of a second message protocol; generating a message from the first message protocol and the second message protocol; and signaling a downlink operation by transmitting the first message protocol in a resource search space of the second message protocol without using an additional bit to signal the operation, wherein the encapsulated first message protocol being in the resource search space of the second message protocol signals the downlink operation; and receiving a signaled uplink operation by receiving the second message protocol in a resource search space of the first message protocol without using an additional bit to signal the uplink operation, wherein the encapsulated second message protocol being in the resource search space of the first message protocol signals the uplink operation. | Network
16. A communications apparatus, comprising: means for formatting a first message protocol within a framework of a second message protocol; means for generating at least one message from the first message protocol; and means for signaling a downlink operation between a base station and a user equipment by transmitting the first message protocol in a resource search space of the second message protocol without using an additional bit to signal the operation, wherein the first message protocol being within the resource search space of the second message protocol signals the downlink operation and means for receiving a signaled uplink operation by receiving the second message protocol in a resource search space of the first message protocol without using an additional bit to signal the uplink operation, wherein the encapsulated second message protocol being in the resource search space of the first message protocol signals the uplink operation. | Network
17. A method to process messages for wireless communications, comprising: processing a first message protocol within a framework of a second message protocol; processing a message from the first message protocol and the second message protocol; and receiving the first message protocol in a resource search space designated for the second message protocol, the first message protocol being in the resource search space of the second message protocol signals a downlink operation without using an additional bit to signal the downlink operation; and signaling the second message protocol in a resource search space designated for the first message protocol, the second message protocol being in the resource search space of the first message protocol signals an uplink operation without using an additional bit to signal the uplink operation. | UE
1. It is the method for producing messages for wireless telecommunications. The step of encapsulating the first message protocol within the framework of the second message protocol. With the step of producing the message from the first message protocol and the second message protocol. The step of transmitting a message the resources search space the first message protocol designated about the second message protocol. The method for producing messages for wireless telecommunications for implying. | Network
17. As the communications device. With ― the unicast message is in the common resource search space designated about broadcast messages the cross-coupling message to memory · resources search spaces holding commands for combining intersection - are the common broadcast message used to the UE- specific resources search space designated about UE- special messages. The processor enforcing commands. The communications device for implying. | Network
21. As the communications device. The means for formatting the first message protocol in the framework of the second message protocol. With the means for producing at least one message from the first message protocol. The means for transmitting the first message protocol to the resources search space designated about the second message protocol. The communications device including. | Network
22. As the computer-readable medium. The unicast message is bound in the common broadcast resource space designated about broadcast messages. The unicast message is sent. The bond of the unicast message to the common broadcast resource space is used in order to indicate the control action. The computer-readable medium including commands. | Network
23. Commands it is the processor enforcing commands : The common broadcast message is bound in the UE- specific resource space designated about user equipment (UE) - special messages. The common broadcast message is sent. The bond of the common broadcast message to the UE- specific resource space is used in order to indicate the control action. The processor enforcing commands. | Network
24. It is the method for processing messages for wireless telecommunications. The step of formatting the first message protocol within the framework of the second message protocol. With the step of producing the message from the first message protocol and the second message protocol. The step of receiving the resources search space the first message protocol designated about the second message protocol. The method for processing messages for wireless telecommunications for implying. | Network
29. As the communications device. With ― the unicast message is processed in the common resource search space designated about broadcast messages or it signals the operation in the device but memory ― messages holding commands for processing the common broadcast message in the UE- specific resources search space designated about UE- special messages are used. The processor enforcing commands. The communications device for implying. | Network
30. As the communications device. The means for processing the first message protocol in the framework of the second message protocol. With the means for processing at least one message from the first message protocol or the second message protocol. The means for receiving the first message protocol by the resources search space designated about the second message protocol. The communications device including. | UE
31. As the computer-readable medium. The unicast message is bound in the common broadcast resource space designated about broadcast messages. The unicast message is received. The common broadcast resource space is processed in order to determine the control action. The computer-readable medium including commands. | UE
32. Commands it is the processor enforcing commands : The common broadcast message is bound in the UE- specific resource space designated about user equipment (UE) - special messages. The common broadcast message is received. The UE- specific resource space is monitored in order to determine the control action. The processor enforcing commands. | UE
1 . A method of communications operable by an infrastructure entity, comprising: receiving, from an access terminal, information associated with multiple pilot signal sets from an additional coverage zone, wherein the additional coverage zone operates under multiple frequency bands that respectively correspond to the multiple pilot signal sets to generate multi-carrier coverage over one designated area; and instructing the access terminal to independently add individual pilot signal sets from the additional coverage zone that meet a predetermined criterion to an active set maintained at the access terminal in response to determining that a deployment associated with the additional coverage zone meets at least one predetermined condition. | Network
23 . An apparatus operable in a communication system, comprising circuitry configured to: receive, from an access terminal, information associated with multiple pilot signal sets from an additional coverage zone, wherein the additional coverage zone operates under multiple frequency bands that respectively correspond to the multiple pilot signal sets to generate multi-carrier coverage over one designated area; and instruct the access terminal to independently add individual pilot signal sets from the additional coverage zone that meet a predetermined criterion to an active set maintained at the access terminal in response to determining that a deployment associated with the additional coverage zone meets at least one predetermined condition. | UE
1. As the method for the multi carrier wireless communications network transmitting permission (grant)s, the method for the multi carrier wireless communications network transmitting authorizations including the step of transmitting a message the permit information in the identified control area; the step of inserting the permit information in the identified control area; the step identifying the control area the permit information is delivered as the function of user device capacity (capability); the step of determining the permit information. | Network
15. As the wireless communications apparatus, the wireless communications apparatus including the processor bonded to memory; the memory it selects the permit information; it distinguishes the control area in order to deliver the permit information; it arranges the permit information to the identified control area; and of holding commands which relate to transmit the permit information in the control area identified. It is comprised commands which are held within memory are excuted. | Network
24. The wireless communications apparatus in which it includes the means it is the wireless communications apparatus, the means for distinguishing the control area for delivering the permit information as the function of user device capacities, the means for inserting the permit information into the identified control area, and the means for delivering the permit information in the identified control area; and the legacy control area or the specific- legacy control area phosphorus, and the multi-carrier wireless communications system the control area transmit authorizations, and the means it is the wireless communications apparatus the multi-carrier wireless communications system transmits authorizations; and for determining the permit information. | Network
31. As the computer program goods (product), the computer program goods including the computer-readable medium including the codes delivering the permit information in the control area identified to the computer of the codes arranging the permit information to the control area identified to the computer of the codes of the codes of the first set determining the permit information to the computer the second set distinguishing the control area for delivering the permit information to the computer as the function of user device capacities the third set the fourth set. | Network
32. At least one processor which is at least one processor which is comprised in order to the multi-carrier wireless communications system transmit authorizations; it includes the first module, for determining the permit information the second module, for distinguishing control area for delivering the permit information as the function of user device capacities the third module for inserting the permit information into identified control area, and the fourth module for transmitting the permit information in identified control area; and is comprised so that the legacy control area or the specific- legacy control area phosphorus, and the multi-carrier wireless communications system the control area transmit authorizations at the carrier. | Network
33. As the method for receiving authorizations by the multi carrier wireless communications network, the method for receiving authorizations by the multi carrier wireless communications network including the step of decoding into the selectively the permit information; the step of receiving the permit information; the step of determining the position for receiving of the control area at least one carriers. | UE
39. As the wireless communications apparatus, the wireless communications apparatus including the processor bonded to memory; the memory it evaluates the position for receiving the permit information of the control area at least one carriers; it receives the permit information; and of holding commands which relate to decode the permit information from the selectively. It is comprised commands which are held within memory are excuted. | UE
43. The wireless communications apparatus receiving authorizations by the multi-carrier wireless communications system in the permit information is the specific- legacy control area per the carrier or the legacy control area the means for deciding the position for receiving the permit information it is the wireless communications apparatus receiving authorizations by the multi-carrier wireless communications system; and of the control area at least one carriers, the means for receiving the permit information, and the means for the selectively decoding the permit information is included. | UE
47. As the computer program goods, the computer program goods including the computer-readable medium including the codes decoding the permit information to the computer of the codes of the codes of the first set which determines the position of the control area in the carrier it receives the permit information to the computer the second set receiving the permit information to the computer the third set. | UE
48. As at least one processor which is comprised in order to receive authorizations by the multi-carrier wireless communications system, at least one processor which is comprised in order to receive authorizations by the multi-carrier wireless communications system including the first module, for determining the position of the control area in the carrier it receives the permit information the second module for receiving the permit information, and the third module for the selectively decoding the permit information. | Network
1. The method for being used in the radio communication system which comprises in that case, it is the operation mode used as the method for being used selected in the radio communication system which facilitates distinguishing controlled transmissions based on the operation mode from the group comprised of the operation mode used with the step ― the above of distinguishing is the legacy mode and enhanced mode (extended mode) it distinguishes the legacy mode, at least one control area of the anchor carrier within the system bandwidth related with, and the case of distinguishing the enhanced mode; the step of monitoring the controlled transmission on the resources related with, and at least one control area of at least one addition carriers within at least one control area of the anchor carrier and the above-mentioned system bandwidth related with and the step of monitoring the controlled transmission on the resources related with. | UE
1. A wireless communication apparatus, comprising: circuitry configured to: obtain a first identifier comprising a first identification portion and a second identification portion, wherein the first identifier is used in a prior registration, and obtain a second identifier that is different than the first identifier comprising at least one of the first identification portion and the second identification portion, and further comprising a third identification portion, wherein the second identifier is used in an additional registration; a receiver configured to receive at least one of voice, video, and multimedia data; and a transmitter configured to transmit the first identifier and the second identifier to a network server; wherein the first identification portion comprises an instance identifier, the second identification portion comprises a first registration identifier, and the third identification portion comprises a second registration identifier. | UE
14. A wireless communication apparatus, comprising: means for obtaining a first identifier comprising a first identification portion and a second identification portion, wherein the first identifier is used in a prior registration, and means for obtaining a second identifier that is different than the first identifier comprising at least one of the first identification portion and the second identification portion, and further comprising a third identification portion, wherein the second identifier is used in an additional registration; means for receiving at least one of voice, video, and multimedia data; and means for transmitting the first identifier and the second identifier to a network server; wherein the first identification portion comprises an instance identifier, the second identification portion comprises a first registration identifier, and the third identification portion comprises a second registration identifier. | UE
18. A method for registering a wireless apparatus, the method comprising: obtaining a first identifier comprising a first identification portion and a second identification portion, wherein the first identifier is used in a prior registration, and obtaining a second identifier that is different than the first identifier comprising at least one of the first identification portion and the second identification portion, and further comprising a third identification portion, wherein the second identifier is used in an additional registration; transmitting the first identifier and the second identifier to a network server; wherein the first identification portion comprises an instance identifier, the second identification portion comprises a first registration identifier, and the third identification portion comprises a second registration identifier. | UE
22. A computer program product, comprising: non-transitory computer-readable medium comprising: code for causing a computer to obtain a first identifier comprising a first identification portion and a second identification portion, wherein the first identifier is used in a prior registration, and code for causing a computer to obtain a second identifier that is different than the first identifier comprising at least one of the first identification portion and the second identification portion, and further comprising a third identification portion, wherein the second identifier is used in an additional registration; and code for causing a computer to transmit the first identifier and the second identifier to a network server; wherein the first identification portion comprises an instance identifier, the second identification portion comprises a first registration identifier, and the third identification portion comprises a second registration identifier. | UE & Network
26. A communication apparatus, comprising: a circuitry configured to: receive a first identifier comprising a first identification portion and a second identification portion, wherein the first identifier is used in a prior registration, receive a second identifier that is different than the first identifier comprising a third identification portion and a fourth identification portion, wherein the second identifier is used in an additional registration, and verify that the third identification portion comprises at least one of the first identification portion and the second identification portion; and a transmitter configured to transmit data indicative of verification; wherein the first identification portion comprises an instance identifier, the second identification portion comprises a first registration identifier, and the third identification portion comprises a second registration identifier. | Network
37. A communication apparatus, comprising: means for receiving a first identifier comprising a first identification portion and a second identification portion, wherein the first identifier is used in a prior registration, means for receiving a second identifier that is different than the first identifier comprising a third identification portion and a fourth identification portion, wherein the second identifier is used in an additional registration, and means for verifying that the third identification portion comprises at least one of the first identification portion and the second identification portion; and means for transmitting data indicative of the verification; wherein the first identification portion comprises an instance identifier, the second identification portion comprises a first registration identifier, and the third identification portion comprises a second registration identifier. | Network
40. A method for registering a wireless apparatus, the method comprising: receiving a first identifier comprising a first identification portion and a second identification portion, wherein the first identifier is used in a prior registration, receiving a second identifier that is different than the first identifier comprising a third identification portion and a fourth identification portion, wherein the second identifier is used in an additional registration, and verifying that the third identification portion comprises at least one of the first identification portion and the second identification portion; and transmitting data indicative of verification; wherein the first identification portion comprises an instance identifier, the second identification portion comprises a first registration identifier, and the third identification portion comprises a second registration identifier. | Network
43. A computer program product, comprising: non-transitory computer-readable medium comprising: code for causing a computer to obtain a first identifier comprising a first identification portion and a second identification portion, wherein the first identifier is used in a prior registration, code for causing a computer to obtain a second identifier that is different than the first identifier comprising a third identification portion and a fourth identification portion, wherein the second identifier is used in an additional registration, and code for causing a computer to verify that the third identification portion comprises at least one of the first identification portion and the second identification portion; and code for causing a computer to transmit data indicative of the verification; wherein the first identification portion comprises an instance identifier, the second identification portion comprises a first registration identifier, and the third identification portion comprises a second registration identifier. | Network
46. A communication apparatus, comprising: a receiver configured to receive a current registration request, wherein the current registration request comprises a current public user identity and a current unique identity; and circuitry configured to: determine whether at least one previous registration was successful; determine whether there is at least one public user identity other than the current public user identity, the at least one public user identity being associated with a prior unique identity; determine whether the at least one previous registration has expired; determine whether the current unique identity is the same as the prior unique identity; and initiate a deregistration procedure for the at least one previously registered public user identity being associated with the prior unique identity. | Network
51. A communication apparatus, comprising: means for receiving a current registration request, wherein the current registration request comprises a current public user identity and a current unique identity; means for determining whether at least one previous registration was successful; means for determining whether there is at least one public user identity other than the current public user identity, the at least one public user identity being associated with a prior unique identity; means for determining whether the at least one previous registration has expired; means for determining whether the current unique identity is the same as the prior unique identity; and means for initiating a deregistration procedure for the at least one previously registered public user identity being associated with the prior unique identity. | Network
52. A method for registering a wireless apparatus, the method comprising: receiving a current registration request, wherein the current registration request comprises a current public user identity and a current unique identity; determining whether at least one previous registration was successful; determining whether there is at least one public user identity other than the current public user identity, the at least one public user identity being associated with a prior unique identity; determining whether the at least one previous registration has expired; determining whether the current unique identity is the same as the prior unique identity; and initiating a deregistration procedure for the at least one previously registered public user identity being associated with the prior unique identity. | Network
53. A computer program product, comprising: non-transitory computer-readable medium comprising: code for causing a computer to receive a current registration request, wherein the current registration request comprises a current public user identity and a current unique identity; code for causing a computer to determine whether at least one previous registration was successful; code for causing a computer to determine whether there is at least one public user identity other than the current public user identity, the at least one public user identity being associated with a prior unique identity; code for causing a computer to determine whether the at least one previous registration has expired; code for causing a computer to determine whether the current unique identity is the same as the prior unique identity; and code for causing a computer to initiate a deregistration procedure for the at least one previously registered public user identity being associated with the prior unique identity. | Network
1. The method including the step that wake-up (wakeup) periods for the step of distinguishing the MIN block: the step of distinguishing the intermittent receiving cycle used for the correction period: of the paging occasion configured to instruct on the change of the system information which is monitored for the correction period and paging occasions of the MIN block configured to instruct on the change of the system information being monitored and monitoring paging occasions in the intermittent receiving cycle outside are minimized; and selects the individual paging occasions monitored for the correction period. | UE
14. As the wireless communications apparatus, the wireless communications apparatus in which the memory, and the intermittent receiving cycle and associated intermittent receiving occasion external activity include the processor configured to is minimized; and schedule the detection which is attempted of the critical amount of system information correction pointers in the correction period including the critical amount (threshold amount) and individual intermittent receiving occasions of system information correction pointers provided from the individual paging occasions for the correction period, and the memory stores data about the connected mode intermittent receiving cycle. | UE
25. The apparatus it is in the radio communications system the operable apparatus : The apparatus which is operable at the radio communications system wherein the means comprising the intermittent receiving cycle clarifying the connected mode of the means: apparatus for distinguishing the MIN block and associated activity of the paging occasions configured to deliver and individual periods of the inactive the individual change orders read in the correction period and individual comprise the means which the MIN block of the paging occasions configured to deliver change orders is readable; the individual period external receiver activity of the activity clarified by the intermittent receiving cycle is minimized; and is for paging occasions which monitor in the correction period to select. | UE
31. The readable with computer - media comprising the code distinguishing the critical amount of the system information correction pointers configured to be provided for the individual paging occasions relating to at least a part of the correction period to the computer it is the readable with computer - media; the code comprising the connected mode intermittent receiving cycle including the individual periods of the inactive and activity to the computer; and the code which enough paging occasions is monitored in order to make the detection of the critical amount of at least system information correction pointers facilitated; and schedules the monitoring of the individual paging occasions which is comprised so that the period external activity of the activity clarified by the intermittent receiving cycle provides system information correction pointers for the minimization drawing lock, and the computer to the correction period. | UE
37. The method comprising the number corresponding to the amount of the change of the system information and associated system information correction (systemlnfoModification) notifications the step of obtaining the correctors dark design number (modificationPeriodCoeff); the step detecting the boundary corresponding to the correction period; and the step of determining the step: whether or not monitored the system information correction (systemlnfoModification) notification exists in the above-mentioned monitored paging messages as at least correctors dark design number (modificationPeriodCoeff) burn: system information correction notification is the step of preparing the change of the system information which is nonexistent; the step: system information correction (systemlnfoModification) notification that assumes because the system information stored at present is available the correction period exists in the above-mentioned monitored paging messages as at least correctors dark design number (modificationPeriodCoeff) burn; and is peculiar to the following correction period as at least correctors dark design number (modificationPeriodCoeff) burn within the above-mentioned monitored paging messages in the correction within period one or two or more paging messages it is partly based on the intermittent receiving schedule relating at least. | UE
38. The method including the step of producing the intermittent receiving cycle about terminal it partly coincides with periods at least of the corresponding activity in the period is the paging cycle and associated length of the step of determining the step: paging cycle distinguished and associated length and offset parameters: and activity corresponding to the intermittent receiving cycle and terminal it is partly based on offset parameters at least and associated paging cycle terminal and associated paging cycle. | UE
42. As the wireless communications apparatus, the wireless communications apparatus including memory which stores data about the user equipment unit and user equipment unit and associated paging cycle and the paging cycle and associated length and the paging cycle the intermittent receiving cycle includes the periods of the periods of the activity within the paging cycle about the user equipment unit and the activity which partly coincides with at least offset parameters are determined and associated length and processor configured to be partly based on offset parameters at least and comprise the intermittent receiving cycle about the user equipment unit. | UE
45. The apparatus it is in the radio communications system the operable apparatus : The apparatus which is operable at the radio communications system wherein the kinds the periods of the activity relating comprises the means comprising the intermittent receiving cycle having the periods of the activity which periods partly coincide with at least; and relates of the periods and user equipment unit paging cycle and associated activity of the intermittent receiving cycle it is partly based on the identified parameters about the length of the means: user equipment unit paging cycle for distinguishing the user equipment unit paging cycle and the means for distinguishing the parameters about the offset and user equipment unit paging cycle at least and associated activity. | UE
48. As the readable with computer - media, the readable with computer - media including the code comprising the intermittent receiving cycle about terminal including the code in which the code ― paging cycle distinguishing terminal to the computer and terminal and associated paging cycle determines the paging cycle to ― : computer it includes and associated length and offset the individual paging occasions and individual intermittent receiving occasions the individual intermittent receiving occasions within the intermittent receiving cycle is partly based on the paging cycle it partly coincides with at least and associated length and offset to the computer with the individual paging occasions of the paging cycle at least. | UE
1 . A method for communications using a gated pilot pattern, comprising: receiving an RX frame, the RX frame being formatted into a plurality of sub-segments; determining whether a received pilot signal associated with the RX frame was transmitted according to a first gated pilot pattern; and if the received pilot signal is determined to be transmitted according to a first gated pilot pattern, processing the RX frame as a null rate frame. | UE OR Network
6 . A method for communications using a gated pilot pattern, comprising: receiving an RX frame, the RX frame being formatted into a plurality of sub-segments; transmitting a TX frame, the TX frame being formatted into a plurality of sub-segments, the transmitting comprising transmitting a pilot signal according to a first gated pilot pattern if the TX frame is a null rate frame. | UE OR Network
1 . A method of wireless communication, comprising: determining a list comprising identifiers of nodes where a first node wishes to be paged, wherein the identifiers comprise at least one first type of identifier and at least one second type of identifier; and providing the list in conjunction with registering the first node. | UE
9 . An apparatus for wireless communication, comprising: a list generator configured to determine a list comprising identifiers of nodes where a first node wishes to be paged, wherein the identifiers comprise at least one first type of identifier and at least one second type of identifier; and a registration controller configured to provide the list in conjunction with registering the first node. | UE
1. A base station comprising: an air interface configured to receive wireless signals; a processor configured to generate an indication of network quality based on the received wireless signals, the received wireless signals including at least one signal communicated to the base station from at least one subscriber handset and at least one signal, from at least one other base station, detected by the base station; and a network interface configured to transmit the indication of network quality. | Network
6. A method of transmitting network quality information, the method comprising: receiving wireless signals; generating an indication of network quality based on the received wireless signals, the received wireless signals including at least one signal communicated to a base station from at least one subscriber handset and at least one signal, from at least one other base station, detected by the base station; and transmitting the indication of network quality. | Network
10. A base station comprising: means for receiving wireless signals; means for generating an indication of network quality based on the received wireless signals, the received wireless signals including at least one signal communicated to the base station from at least one subscriber handset and at least one signal, from at least one other base station, detected by the base station; and means for transmitting the indication of network quality. | Network
13. A computer program product comprising: a non-transitory computer readable medium further comprising: code for causing at least one computer to receive wireless signals; code for causing at least one computer to generate an indication of network quality based on the received wireless signals, the received wireless signals including at least one signal communicated to abuse station from at least one subscriber handset and at least one signal, from at least one other base station, detected by the base station; and code for causing at least one computer to transmit the indication of network quality. | Network
1. A method for wireless communication, comprising: exchanging a lower layer order to activate or de-activate a secondary carrier for a user equipment (UE), wherein the lower layer order comprises a first Shared Control Channel for HS-DSCH (HS-SCCH) order sent by a Node B to the UE; communicating on only an anchor carrier if the lower layer order de-activates the secondary carrier; communicating on the anchor carrier and the secondary carrier if the lower layer order activates the secondary carrier; exchanging a second HS-SCCH order to activate or de-activate HS-SCCH-less operation at the UE; and exchanging data without signaling if the second HS-SCCH order activates HS-SCCH-less operation. | UE OR Network
9. An apparatus for wireless communication, comprising: means for exchanging a lower layer order to activate or de-activate a secondary carrier for a user equipment (UE), wherein the lower layer order comprises a first Shared Control Channel for HS-DSCH (HS-SCCH) order sent by a Node B to the UE; means for communicating on only an anchor carrier if the lower layer order de-activates the secondary carrier; means for communicating on the anchor carrier and the secondary carrier if the lower layer order activates the secondary carrier means for exchanging a second HS-SCCH order to activate or de-activate HS-SCCH-less operation at the UE; and means for exchanging data without signaling if the second HS-SCCH order activates HS-SCCH-less operation. | UE OR Network
12. An apparatus for wireless communication, comprising: at least one processor configured to exchange a lower layer order to activate or de-activate a secondary carrier for a user equipment (UE), wherein the lower layer order comprises a first Shared Control Channel for HS-DSCH (HS-SCCH) order sent by a Node B to the UE, to communicate on only an anchor carrier if the lower layer order de-activates the secondary carrier, to communicate on the anchor carrier and the secondary carrier if the lower layer order activates the secondary carrier, to exchange a second HS-SCCH order to activate or de-activate HS-SCCH-less operation at the UE, and to exchange data without signaling if the second HS-SCCH order activates HS-SCCH-less operation. | UE OR Network
15. A non-transitory computer-readable medium comprising: code for causing at least one computer to exchange a lower layer order to activate or de-activate a secondary carrier for a user equipment (UE), wherein the lower layer order comprises a first Shared Control Channel for HS-DSCH (HS-SCCH) order sent by a Node B to the UE; code for causing the at least one computer to communicate on only an anchor carrier if the lower layer order de-activates the secondary carrier; code for causing the at least one computer to communicate on the anchor carrier and the secondary carrier if the lower layer order activates the secondary carrier; code for exchanging a second HS-SCCH order to activate or de-activate HS-SCCH-less operation at the UE; and code for exchanging data without signaling if the second HS-SCCH order activates HS-SCCH-less operation. | UE OR Network
16. A method for wireless communication, comprising: exchanging a lower layer order via a secondary downlink carrier to activate or de-activate discontinuous reception (DRX) operation on both the secondary downlink carrier and an anchor downlink carrier; communicating on the anchor downlink carrier in accordance with a DRX configuration for a user equipment (UE); and communicating on the secondary downlink carrier in accordance with the same DRX configuration for the UE, the anchor downlink carrier and the secondary downlink carrier having common subframes in which data can be sent by a Node B to the UE. | UE OR Network
27. An apparatus for wireless communication, comprising: means for exchanging a lower layer order via a secondary downlink carrier to activate or de-activate discontinuous reception (DRX) operation on both the secondary downlink carrier and an anchor downlink carrier; means for communicating on the anchor downlink carrier in accordance with a DRX configuration for a user equipment (UE); and means for communicating on the secondary downlink carrier in accordance with the same DRX configuration for the UE, the anchor downlink carrier and the secondary downlink carrier having common subframes in which data can be sent by a Node B to the UE. | UE OR Network
1. In the terminal of the radio communications system, the step ― neighbor list message which is the method for the neighbor list frequency switching; and receives the neighbor list message include the femto cell information and the macro cell information. And the femto cell information may include femtocell frequencies. And the method for the neighbor list frequency switching in the terminal of the radio communications system wherein the macro cell information comprises the step of switching the switching frequency; the step of determining the switching frequency among ―, and macro cell frequencies and femtocell frequencies macro cell frequencies are included. | Network
1. A method for facilitating identification and acquisition of an access point, the method comprising: receiving access point information indicative of an identification of the access point; masking a portion of the access point information; comparing an unmasked portion of the access point information with information indicative of identities of one or more access points to which access is permitted; and in response to determining that the access point is a permitted access point based on the comparison, attempting acquisition of the access point. | UE
21. A computer program product, comprising: a computer-readable medium comprising: code for causing at least one computer to receive access point information indicative of an identification of an access point; code for causing at least one computer to mask a portion of the access point in formation; code for causing at least one computer to compare an unmasked portion of the access point information with information indicative of identities of one or more access points to which access is permitted; and code for causing at least one computer to attempt acquisition of the access point in response to determining, based on the comparison, that the access point is a permitted access point. | UE
22. An apparatus comprising: means for receiving access point information indicative of an identification of an access point; means for masking a portion of the access point information; means for comparing an unmasked portion of the access point information with information indicative of identities of one or more access points to which access by the apparatus is authorized; and means for attempting to acquire the access point if the means for comparing generates an output indicative of the apparatus being permitted to access the access point. | UE
23. An apparatus comprising: a user equipment (“UE”) database module configured to store information indicative of identities of one or more access points to which access by the apparatus is authorized; a UE receiver module configured to receive a first signal including access point information indicative of an identification of an access point proximate to a geographical location of the apparatus; a UE filter module coupled to the UE receiver module and configured to mask a portion of the received access point information; a UE processor module coupled to the UE filter module and the UE database module and configured to compare an unmasked portion of the access point information with the information indicative of identities of one or more access points to which access by the apparatus is authorized, and determine whether the access point is a permitted access point based on a result of the comparison; and a UE transmitter module coupled to the UE processor module and configured to transmit a signal to the access point for attempting acquisition of the access point if the UE processor module determines that the access point is a permitted access point. | UE
29. A method for facilitating identification and acquisition of a femto cell access point, the method comprising: transmitting, to user equipment, access point information indicative of an identification of the femto cell access point, wherein the access point information is transmitted after a first predetermined time interval or after a second predetermined time interval, the first predetermined time interval and the second predetermined time interval being based on a length of the access point information. | Network
1. A method in a mobile station, the method comprising: identifying requested assistance data associated with a Satellite Positioning System (SPS) used by said mobile station, wherein the requested assistance data support a position determination process at the mobile station based, at least in part, on received SPS signals; and transmitting electromagnetic signals representing at least one message over a wireless communication link to at least one network resource, said at least one message comprising at least one element identifying said requested assistance data and a specific format of said requested assistance data, wherein said requested assistance data is available in a plurality of formats. | UE
11. An apparatus within a mobile station, the apparatus comprising: means for identifying requested assistance data associated with a Satellite Positioning System (SPS) used by said mobile station, wherein the requested assistance data support a position determination process at the mobile station based, at least in part, on received SPS signals; and means for transmitting electromagnetic signals representing at least one message over a wireless communication link to at least one network resource, said at least one message comprising at least one element identifying said requested assistance data and a specific format of said requested assistance data, wherein said requested assistance data is available in a plurality of formats. | UE
21. A mobile station comprising: at least one receiver operatively enabled to receive electromagnetic signals associated with a Satellite Positioning System (SPS); at least one wireless transceiver; and at least one processing unit operatively coupled to said receiver and said wireless transceiver and being operatively enabled to: identify requested assistance data associated with said SPS used by said mobile station, wherein the requested assistance data support a position determination process based, at least in part, on said received electromagnetic signals associated with said SPS; and initiate transmission of electromagnetic signals representing at least one message over a wireless communication link to at least one network resource using said wireless transceiver, said at least one message comprising at least one element identifying said requested assistance data and a specific format of said requested assistance data, wherein said requested assistance data is available in a plurality of formats. | UE
31. An article comprising: a non-transitory computer readable medium having computer implementable instructions stored thereon which if implemented by one or more processing units in a mobile station operatively enable the mobile station to: as part of a position determination process, identify requested assistance data associated with a Satellite Positioning System (SPS) used by said mobile station, wherein the requested assistance data support a position determination process at the mobile station based, at least in part, on received SPS signals; and initiate transmission of electromagnetic signals representing at least one message over a wireless communication link to at least one network resource, said at least one message comprising at least one element identifying said requested assistance data and a specific format of said requested assistance data, wherein said requested assistance data is available in a plurality of formats. | UE
1. A method, comprising: receiving a physical cell identifier (PCI) request from an access point comprising one or more radio frequency (RF) parameters related to surrounding access points; determining a PCI for the access point based at least in part on comparing the one or more RF parameters and available PCIs; and transmitting the PCI to the access point. | Network
6. A wireless communications apparatus, comprising: at least one processor configured to: receive a physical cell identifier (PCI) request from an access point comprising one or more radio frequency (RF) parameters related to surrounding access points; determine a PCI for the access point based at least in part on comparing the one or more RF parameters and available PCIs; and transmit the PCI to the access point; and a memory coupled to the at least one processor. | Network
11. An apparatus, comprising: means for receiving a physical cell identifier (PCI) request from an access point comprising one or more radio frequency (RF) parameters related to surrounding access points; means for determining a PCI for the access point based at least in part on comparing the one or more RF parameters and available PCIs; and means for transmitting the PCI to the access point. | Network
17. A computer program product, comprising: a non-transitory computer-readable medium comprising: code for causing at least one computer to receive a physical cell identifier (PCI) request from an access point comprising one or more radio frequency (RF) parameters related to surrounding access points; code for causing the at least one computer to determine a PCI for the access point based at least in part on comparing the one or more RF parameters and available PCIs; and code for causing the at least one computer to transmit the PCI to the access point. | UE
20. An apparatus, comprising: a physical cell identifier (PCI) parameter receiving component that receives a physical cell identifier (PCI) comprising one or more radio frequency (RF) parameters related to surrounding access points; a PCI determining component that determines a PCI for the access point based at least in part on comparing the one or more RF parameters and available PCIs; and a PCI transmitting component that transmits the PCI to the access point. | Network
25. A method, comprising: receiving a list of physical cell identifiers (PCI) from a network component; and selecting a PCI from the list of PCIs based at least in part on a parameter related to the PCI indicated in the list of PCIs and on one or more radio frequency (RF) parameters related to one or more neighboring access points. | Network
33. A wireless communications apparatus, comprising: at least one processor configured to: receive a list of physical cell identifiers (PCI) from a network component; and select a PCI from the list of PCIs based on an associated parameter in the list and on one or more radio frequency (RF) parameters related to one or more neighboring access points to facilitate communicating in a wireless network; and a memory coupled to the at least one processor. | Network
39. An apparatus, comprising: means for receiving a list of physical cell identifiers (PCI) from a network component; and means for selecting a PCI in the list of PCIs based on a parameter of the PCI specified in the list of PCIs and on one or more radio frequency (RF) parameters related to one or more neighboring access points. | Network
48. A computer program product, comprising: a non-transitory computer-readable medium comprising: code for causing at least one computer to receive a list of physical cell identifiers (PCI) from a network component; and code for causing the at least one computer to select a PCI from the list of PCIs based at least in part on a parameter of the PCI indicated in the list of PCIs and on one or more radio frequency (RF) parameters related to one or more neighboring access points. | UE
54. An apparatus, comprising: a physical cell identifier (PCI) receiving component that obtains a list of PCIs from a network component; and a PCI selecting component that chooses a PCI in the list of PCIs based on a parameter of the PCI specified in the list of PCIs and on one or more radio frequency (RF) parameters related to one or more neighboring access points. | Network
60. A method, comprising: receiving a physical cell identifier (PCI) request from an access point comprising one or more parameters related to the access point; evaluating one or more disparate parameters received from a plurality of disparate access points; and generating a list of PCIs for the access point indicating at least one list parameter for each PCI based at least in part on the one or more parameters as compared to the one or more disparate parameters. | Network
67. A wireless communications apparatus, comprising: at least one processor configured to: obtain a physical cell identifier (PCI) request from an access point comprising one or more parameters related to the access point; analyze one or more disparate parameters received from a plurality of disparate access points; and create a list of PCIs for the access point with a list parameter for each of the PCIs based at least in part on the one or more parameters as compared to the one or more disparate parameters; and a memory coupled to the at least one processor. | Network
72. An apparatus, comprising: means for receiving a physical cell identifier (PCI) request from an access point comprising one or more parameters related to the access point; and means for generating a list of PCIs for the access point with a list parameter for each PCI based at least in part on the one or more parameters as compared to one or more disparate parameters received from one or more disparate access points. | Network
79. A computer program product, comprising: a non-transitory computer-readable medium comprising: code for causing at least one computer to receive a physical cell identifier (PCI) request from an access point comprising one or more parameters related to the access point; code for causing the at least one computer to evaluate one or more disparate parameters received from a plurality of disparate access points; and code for causing the at least one computer to generate a list of PCIs for the access point with list parameters based at least in part on the one or more parameters as compared to the one or more disparate parameters. | Network
84. An apparatus, comprising: a physical cell identifier (PCI) parameter receiving component that obtains a PCI request from an access point comprising one or more parameters related to the access point; and a PCI listing component that creates a list of PCIs for the access point with a list parameter for each PCI based at least in part on the one or more parameters as compared to one or more disparate parameters received from one or more disparate access points. | Network
1. A method for reliable and power-efficient discovery of a preferred node, comprising: measuring signal quality of a wireless channel transmitted by a serving node; determining the signal quality to be above a threshold, wherein being below the threshold indicates a need to prepare for cell reselection to another neighboring node; periodically performing measurements for one or more neighboring nodes; and periodically performing measurements for the preferred node, distinct from and higher priority than the serving node and the one or more neighboring nodes, at a slower repetition rate than the measurements for the one or more neighboring nodes in response to the signal quality being above the threshold. | UE
21. A non-transitory computer-readable medium comprising instructions, which, when executed by a processor, cause the processor to perform operations for reliable and power-efficient discovery of a preferred node, the instructions comprising: a first set of instructions for causing a computer to measure signal quality of a wireless channel transmitted by a serving node; a second set of instructions for causing the computer to determine the signal quality to be above a threshold, wherein being below the threshold indicates a need to prepare for cell reselection to another neighboring node; a third set of instructions for causing the computer to periodically perform measurements for one or more neighboring nodes; and a fourth set of instructions for causing the computer to periodically perform measurements for the preferred node, distinct from and higher priority than the serving node and the one or more neighboring nodes, at a slower repetition rate than the measurements for the one or more neighboring nodes in response to the signal quality being above the threshold. | UE
22. An apparatus for reliable and power-efficient discovery of a preferred node, comprising: means for measuring signal quality of a wireless channel transmitted by a serving node; means for determining the signal quality to be above a threshold, wherein being below the threshold indicates a need to prepare for cell reselection to another neighboring node; means for periodically performing measurements for the one or more neighboring nodes; and means for periodically performing measurements for the a preferred node, distinct from and higher priority than the serving node and the one or more neighboring nodes, at a slower repetition rate than the measurements for the one or more neighboring nodes in response to the signal quality being above the threshold. | UE
23. An apparatus for reliable and power-efficient discovery of a preferred node, comprising: a receiver configured to measure signal quality of a wireless channel transmitted by a serving node; at least one processor; and at least one memory coupled to the at least one processor, the at least one processor and the at least one memory being configured to: determine the signal quality to be above a threshold, wherein being below the threshold indicates a need to prepare for cell reselection to another neighboring node, cause the receiver to periodically perform measurements for one or more neighboring nodes, and cause the receiver to periodically perform measurements for the preferred node, distinct from and higher priority than the serving node and the one or more neighboring nodes, at a slower repetition rate than the measurements for the one or more neighboring nodes in response to the signal quality being above the threshold. | UE
41. A method for facilitating reliable and power-efficient discovery of a preferred node, comprising: serving a mobile device as a serving node by transmitting and receiving wireless data packet communication; and facilitating discovery by the mobile device of the preferred node, distinct from and higher priority than the serving node, by broadcasting a scrambling code used by the preferred node to the mobile device, wherein the mobile device periodically performs measurements for the preferred node at a slower repetition rate than measurements for one or more neighboring nodes in response to signal quality being above a threshold. | Network
46. A non-transitory computer-readable medium comprising instructions, which, when executed by a processor, cause the processor to perform operations for facilitating reliable and power-efficient discovery of a preferred node, the instructions comprising: a first set of instructions for causing a computer to serve a mobile device as a serving node by transmitting and receiving wireless data packet communication; and a second set of instructions for causing the computer to facilitate discovery by the mobile device of the preferred node, distinct from and higher priority than the serving node, by broadcasting a scrambling code used by the preferred node to the mobile device, wherein the mobile device periodically performs measurements for the preferred node at a slower repetition rate than measurements for one or more neighboring nodes in response to signal quality being above a threshold. | Network
47. An apparatus for facilitating reliable and power-efficient discovery of a preferred node, comprising: means for serving a mobile device as a serving node by transmitting and receiving wireless data packet communication; and means for facilitating discovery by the mobile device of the preferred node, distinct from and higher priority than the serving node, by broadcasting a scrambling code used by the preferred node to the mobile device, wherein the mobile device periodically performs measurements for the preferred node at a slower repetition rate than measurements for one or more neighboring nodes in response to signal quality being above a threshold. | Network
48. An apparatus for facilitating reliable and power-efficient discovery of a preferred node, comprising: a receiver configured to receive wireless data packet communication service from a mobile device as a serving node; at least one processor; and at least one memory coupled to the at least one processor, the at least one processor and the at least one memory being configured to access a scrambling code used by the preferred node, distinct from and higher priority than the serving node; and a transmitter configured to broadcast the scrambling code to the mobile device facilitating discovery by the mobile device of a the preferred node, wherein the mobile device periodically performs measurements for the preferred node at a slower repetition rate than measurements for one or more neighboring nodes in response to signal quality being above a threshold. | Network
1. A method for signaling on a downlink adjusted parameters to accurately set a transmit power level for an uplink, comprising: employing a processor executing computer executable instructions stored on a computer readable storage medium to implement following acts: determining a target transmit power level that is desired for a user equipment that is outside of a defined range for a power command by an offset value; transmitting a power command at a value within the defined range that is closest to the target transmit power level; transmitting a mitigation signal based upon the offset value; and receiving an uplink channel at the target transmit power level, wherein the user equipment adjusts its transmit power from the power command according to the mitigation signal. | Network
8. A computer program product for signaling on a downlink adjusted parameters to accurately set a transmit power level for an uplink, comprising: at least one computer readable storage medium storing computer executable instructions that, when executed by at least one processor, implement components comprising: a first set of codes for determining a target transmit power level that is desired for a user equipment that is outside of a defined range for a power command by an offset value; a second set of codes for transmitting a power command at a value within the defined range that is closest to the target transmit power level; a third set of codes for transmitting a mitigation signal based upon the offset value; and a fourth set of codes for receiving an uplink channel at the target transmit power level, wherein the user equipment adjusts its transmit power from the power command according to the mitigation signal. | Network
9. An apparatus for signaling on a downlink adjusted parameters to accurately set a transmit power level for an uplink, comprising: at least one processor; at least one computer readable storage medium storing computer executable instructions that, when executed by the at least one processor, implement components comprising: means for determining a target transmit power level that is desired for user equipment that is outside of a defined range for a power, command by an offset value; means for transmitting .a power command at a value within the defined range that is closest to the target transmit power level; means for transmitting a mitigation signal based upon the offset value; and means for receiving an uplink channel at the target transmit power level, wherein the user equipment adjusts its transmit power from the power command according to the mitigation signal. | Network
10. An apparatus for signaling on a downlink adjusted parameters to accurately set a transmit power level for an uplink, comprising: a computing platform for determining a target transmit power level that is desired for a user equipment that is outside of a defined range for a power command by an offset value; a transmitter for transmitting a power command at a value within the defined range that is closest to the target transmit power level and for transmitting a mitigation signal based upon the offset value; and a receiver for receiving an uplink channel at the target transmit power level, wherein the user equipment adjusts its transmit power from the power command according to the mitigation signal. | Network
16. A method for receiving on a downlink adjusted parameters to accurately set a transmit power level for an uplink, comprising: employing a processor executing computer executable instructions stored on a computer readable storage medium to implement following acts: receiving a power command at a value within a defined range that is closest to a target transmit power level desired for a user equipment, wherein the target transmit power is outside of the defined range by an offset value; receiving a mitigation signal based upon the offset value; adjusting the user equipment's transmit power from the power command according to the mitigation signal to meet the target transmit power level; and transmitting on an uplink channel at the target transmit power level. | UE
22. A computer program product for receiving on a downlink adjusted parameters to accurately set a transmit power level for an uplink, comprising: at least one computer readable storage medium storing computer executable instructions that, when executed by at least one processor, implement components comprising: a first set of codes for receiving a power command at a value within a defined range that is closest to a target transmit power level desired for a user equipment, wherein the target transmit power is outside of the defined range by an offset value; a second set of codes for receiving a mitigation signal based upon the offset value; a third set of codes for adjusting the user equipment's transmit power from the power command according to the mitigation signal to meet the target transmit power level; and a fourth set of codes for transmitting on an uplink channel at the target transmit power level. | UE
23. An apparatus for receiving on a downlink adjusted parameters to accurately set a transmit power level for an uplink, comprising: at least one processor; at least one computer readable storage medium storing computer executable instructions that, when executed by the at least one processor, implement components comprising: means for receiving a power command at a value within a defined range that is closest to a target transmit power level desired for a user equipment, wherein the target transmit power is outside of the defined range by an offset value; means for receiving a mitigation signal based upon the offset value; means for adjusting the user equipments's transmit power from the power command according to the mitigation signal to meet the target transmit power level; and means for transmitting on an uplink channel at the target transmit power level. | UE
24. An apparatus for receiving on a downlink adjusted parameters to accurately set a transmit power level for an uplink, comprising: a receiver for receiving a power command at a value within a defined range that is closest to a target transmit power level desired for a user equipment, wherein the target transmit power is outside of the defined range by an offset value, and for receiving a mitigation signal based upon the offset value; a computing platform for adjusting the user equipment's transmit power from the power command according to the mitigation signal to meet the target transmit power level; and a transmitter for transmitting on an uplink channel at the target transmit power level. | UE
1. A method, comprising: obtaining channel measurements corresponding to a first slot within a radio frame and a second slot that follows the first slot within the radio frame; identifying parameters relating to a size of an associated radio link set (RLS) and a power control command information timing offset; and generating power control command information during the second slot based at least on the identified parameters. | Network
14. A wireless communications apparatus, comprising: a memory that stores identified data relating to a radio link set (RLS) size associated with the wireless communications apparatus and a Transmitter Power Control (TPC) timing offset parameter; and a processor configured to obtain channel measurements corresponding to a first slot within a radio frame and a second slot following the first slot within the radio frame, and to generate a TPC command bit during the second slot based at least on the identified data. | Network
26. An apparatus operable in a wireless communication system, the apparatus comprising: means for determining an associated radio link set (RLS) size and a Transmitter Power Control (TPC) bit timing offset; means for performing channel measurement on a first slot within a radio frame and a second slot that follows the first slot within the radio frame; and means for generating power control command information during the second slot based at least on the means for determining. | Network
34. A computer program product, comprising: a non-transitory computer-readable medium, comprising: code for causing a computer to identify an associated radio link set (RLS) size and a power control command timing offset; code for causing a computer to obtain channel measurements corresponding to a first radio frame slot and a second radio frame slot immediately following the first radio frame slot; and code for causing a computer to generate a power control command indicator during the second slot based at least in part on the identified associated RLS and the power control command timing offset. | Network
45. A method, comprising: obtaining channel measurements corresponding to a first slot within a radio frame and a second slot that follows the first slot within the radio frame; identifying parameters relating to a size of an associated radio link set (RLS) and a power control command information timing offset; selecting the channel measurement corresponding to the first slot or the channel measurement corresponding to the second slot as a function of the identified parameters, wherein the selecting comprises selecting the channel measurement corresponding to the first slot if the size of the associated RLS is greater than 1 and the power control command information timing offset is less than a difference between a power control command combining period associated with the first slot and a boundary of the first slot; and generating power control command information during the second slot within the radio frame based on the selected channel measurement. | Network
46. A wireless communications apparatus, comprising: a memory that stores data relating to a radio link set (RLS) size associated with the wireless communications apparatus and a Transmitter Power Control (TPC) timing offset parameter; and a processor configured to obtain channel measurements corresponding to a first slot within a radio frame and a second slot following the first slot within the radio frame, to select a channel measurement from the obtained channel measurements based on the RLS size and the TPC timing offset parameter, and to generate a TPC command bit using the selected channel measurement, wherein the processor is further configured to select the channel measurement corresponding to the first slot if the RLS size is greater than 1 and the TPC timing offset parameter is less than an offset between a TPC combining window associated with a radio frame slot and a boundary of the radio frame slot. | Network
47. An apparatus operable in a wireless communication system, the apparatus comprising: means for determining an associated radio link set (RLS) size and a Transmitter Power Control (TPC) bit timing offset; means for selecting a slot in which channel measurement is to be performed based on the RLS size and the TPC bit timing offset, wherein the means for selecting comprises means for selecting a slot preceding the slot corresponding to the TPC command bit if the RLS size is greater than 1 and the TPC bit timing offset is less than an offset between a TPC combining window associated with the slot associated with the TPC command bit and a boundary of the slot associated with the TPC command bit or selecting the slot corresponding to the TPC command bit otherwise; means for performing channel measurement on the selected slot; and means for associating the channel measurement with a TPC command bit corresponding to one of a slot at which channel measurement is performed or a slot following the slot at which channel measurement is performed. | UE
48. A computer program product, comprising: a non-transitory computer-readable medium, comprising: code for causing a computer to identify an associated radio link set (RLS) size and a power control command timing offset; code for causing a computer to obtain channel measurements corresponding to a first radio frame slot and a second radio frame slot immediately following the first radio frame slot; code for causing a computer to select an obtained channel measurement as a function of the RLS size and the power control command timing offset, wherein the code for causing a computer to select comprises code for causing a computer to select the channel measurement corresponding to the first radio frame slot if the associated RLS size is greater than 1 and the power control command timing offset is less than a difference between a power control command combining period associated with the first radio frame slot and a boundary of the first radio frame slot; and code for causing a computer to generate a power control command indicator during the second radio frame slot using the selected channel measurement. | UE
1. An apparatus operable in a wireless communication system, the apparatus comprising: a processor, configured to identify a transmission power control combination index included in an active set update message, ascertain whether a value from the transmission power control combination index differs from the value that the apparatus is currently using, and, based at least in part on an examination of the values from the transmission power control combination index, perform a serving cell change that includes undertaking a media access control status reset; and a memory coupled to the processor for persisting data. | UE
7. A method utilized in wireless communication systems, the method comprising: identifying a transmission power control combination index included in an active set update message; ascertaining whether a value from the transmission power control combination index differs from the value that is currently being used; and based at least in part on an examination of the values from the transmission power control combination index, performing a serving cell change that includes undertaking a media access control status reset. | UE
13. An apparatus operable in wireless communication systems, the apparatus comprising: means for identifying a transmission power control combination index included in an active set update message; means for ascertaining whether a value from the transmission power control combination index differs from the value that is currently being used; and means for performing a serving cell change that includes undertaking a media access control status reset based at least in part on an examination of the values from the transmission power control combination index. | UE
16. A computer program product, comprising: a non-transitory computer-readable medium, comprising: code for identifying a transmission power control combination index included in an active set update message; code for ascertaining whether a value from the transmission power control combination index differs from the value that is currently being used; and code for performing a serving cell change that includes undertaking a media access control status reset based at least in part on an examination of the values from the transmission power control combination index. | UE
20. A method for a mobile station undergoing a serving cell change to determine whether or not to reset a media access control status, comprising: identifying a transmission power control combination index included in an active set update message; comparing the ascertained transmission power control combination index to a transmission power control combination index currently being used; and performing a media access control status reset when the serving cell changes and the ascertained transmission power control combination index is different than the transmission power control combination index currently being used. | UE
1. It is the operable apparatus in the wireless telecommunications system. With processor configured to distinguishes the transmission power control bit which is included in the active set update massage; and based at least in part on the inspection of the traffic power control combination index the serving cell change is achieved it confirms whether it is different with the traffic power control value operating or not, the apparatus of the traffic power control value which is included in the active set update massage perform the media access control state reset. The apparatus which is operable at the wireless telecommunications system including the memory of being connected to the processor in order to teach data with the continuance (persist). | UE
11. It is the operable apparatus in the wireless telecommunications system. With the memory of maintaining commands which based at least in part on the inspection of the traffic power control combination index the serving cell change is done with the start (undertake) the traffic power control value interval operating is distinguished, the traffic power control value included in the active set update massage the location of the transmission power control bit included in the active set update massage is decided (locate) and apparatus thereof perform the media access control state reset relate. The apparatus which is operable at the wireless telecommunications system including the processor configured to is connected to memory; and enforce commands which are maintained in memory. | UE
17. It is the method for being used of wireless telecommunications systems. The step of distinguishing the transmission power control bit included in the active set update massage. With the step of confirming whether or not the traffic power control value included in the active set update massage is different with the traffic power control value in which the apparatus operates. The method for being used of wireless telecommunications systems for including the step performing the serving cell change including based at least in part on the analysis of the traffic power control combination index, the start of the media access control state reset. | UE OR Network
23. It is the operable apparatus in the wireless telecommunications system. The means for distinguishing the transmission power control bit included in the active set update massage. With the means for confirming whether it is different with the traffic power control value in which means which the traffic power control value included in the active set update massage receives subordinate or not. The apparatus which is operable at the wireless telecommunications system including the means based at least in part on the inspection of the traffic power control combination index, for performing the media access control state reset. | UE OR Network
28. The computer-readable medium as the computer program goods (product) including the computer-readable medium The code for distinguishing the transmission power control bit included in the active set update massage. With the code in which the traffic power control value included in the active set update massage confirms whether it is different with the traffic power control value in which the apparatus operates or not. The computer program goods which includes the code for achieving the serving cell change; and the media access control state reset is partly based on the inspection of the traffic power control combination index at least including the code for getting started the media access control state reset. | UE
1. A method comprising: selecting, by an access terminal, a type of waveform for an uplink transmission; generating a reference signal as a function of the selected type of waveform; controlling at least one of a symbol location within a slot or a tone location for the reference signal as a function of the selected type of waveform; and sending the reference signal as part of the uplink transmission. | UE
12. A wireless communications apparatus, comprising: a memory that retains instructions related to choosing a type of waveform for an uplink transmission, yielding a demodulation reference signal as a function of the chosen type of waveform, controlling at least one of a symbol location within a slot or a tone location for the demodulation reference signal as a function of the chosen type of waveform, and transmitting the demodulation reference signal as part of the uplink transmission; and a processor, coupled to the memory, configured to execute the instructions retained in the memory. | UE
21. A wireless communications apparatus, comprising: means for yielding a reference signal based upon a type of waveform for an uplink transmission; means for controlling at least one of a symbol location within a slot or a tone location for the reference signal as a function of the type of waveform; and means for transmitting the uplink transmission, which includes the reference signal. | UE
25. A computer program product, comprising: a non-transitory computer-readable medium comprising: code for selecting a type of waveform for an uplink transmission, wherein the type of waveform is selected from a set of possible types of waveforms that includes a single carrier-frequency division multiple access waveform and an orthogonal frequency division multiple access waveform; code for generating a demodulation reference signal as a function of the selected type of waveform; code for controlling at least one of a symbol location within a slot or a tone location for the reference signal as a function of the selected type of waveform; and code for transmitting the demodulation reference signal as part of the uplink transmission. | UE
28. A wireless communications apparatus, comprising: a processor configured to: select a type of waveform for an uplink transmission, wherein the type of waveform is selected from a set of possible types of waveforms that includes a single carrier-frequency division multiple access waveform and an orthogonal frequency division multiple access waveform; generate a demodulation reference signal as a function of the selected type of waveform; control at least one of a symbol location within a slot or a tone location for the reference signal as a function of the chosen type of waveform; and send the demodulation reference signal as part of the uplink transmission. | UE
1. A method, comprising: providing, by a mobile device, to an access point, one or more parameters related to one or more communication technologies not supported by the access point and potentially interfered with by resource allocations from the access point; and receiving a resource allocation from the access point in response to the one or more parameters. | UE
15. A wireless communications apparatus, comprising: at least one processor configured to: transmit, by a mobile device, to an access point, one or more parameters indicating resources related to a communication technology not supported by the access point to avoid assigning during uplink resource allocations; and receive a resource allocation from the access point related to transmitting the one or more parameters; and a memory coupled to the at least one processor. | UE
17. An apparatus, comprising: means for communicating, by a mobile device, to an access point, one or more parameters related to avoiding interference with a communication technology not supported by the access point during resource allocation; and means for receiving a resource allocation from the access point in response to the one or more parameters. | UE
23. A computer program product, comprising: a non-transitory computer-readable medium comprising: code for causing at least one computer to provide, by a mobile device, to an access point, one or more parameters related to one or more communication technologies not supported by the access point and potentially interfered with by resource allocations from the access point; and code for causing the at least one computer to receive a resource allocation from the access point in response to the one or more parameters. | UE
25. A hardware apparatus, comprising: a parameter signaling component that communicates, by a mobile device, to an access point, one or more parameters related to avoiding interference with a communication technology not supported by the access point during resource allocation; and an assignment receiving component that obtains a resource allocation from the access point in response to the one or more parameters. | UE
28. A method, comprising: receiving, at an access point, from a mobile device, one or more parameters regarding one or more resources used for communicating in one or more communication technologies not supported by the access point; and generating a resource allocation for the mobile device based at least in part on the one or more parameters. | Network
36. A wireless communications apparatus, comprising: at least one processor configured to: receive one or more parameters, from a mobile device, regarding resources utilized for communicating in one or more communication technologies not supported by the apparatus; generate a resource allocation for the mobile device based at least in part on the one or more parameters; and a memory coupled to the at least one processor. | Network
39. An apparatus, comprising: means for receiving, from a mobile device, one or more parameters regarding resources utilized for communicating by one or more communication technologies not supported by the apparatus; and means for generating a resource allocation for the mobile device based at least in part on the one or more parameters. | Network
44. A computer program product, comprising: a non-transitory computer-readable medium comprising: code for causing at least one computer, in an access point, to receive a request, from a mobile device, to avoid one or more resources used for communicating in one or more communication technologies; code for causing the at least one computer, in an access point, to determine the one or more resources that are utilized for communicating in the one or more communication technologies not supported by the access point based on the request; and code for causing the at least one computer to generate a resource allocation for the mobile device that mitigates interference with the one or more resources. | Network
47. A hardware apparatus, comprising: a parameter signal receiving component that obtains a signal from a mobile device comprising one or more parameters regarding resources utilized for communicating by one or more communication technologies not supported by the apparatus; and a resource assigning component that generates a resource allocation for the mobile device based at least in part on the one or more parameters. | Network
1 . A method, comprising: providing one or more parameters to an access point related to one or more disparate communication technologies potentially interfered by resource allocations from the access point; and receiving a resource allocation from the access point in response to the one or more parameters. | UE
39. As the method. The step of distinguishing the cell radio network temporary identity (C-RNTI) used of the transmission time interval (TTI) which is given in connection with the hybrid-automatic repeat request (HARQ) process, and at least one among the half - continuous scheduling (SPS) C-RNTI or the provisional C-RNTI. With the step of distinguishing up-link approval about the given TTI as described above received in the up-link approval about the given TTI as described above received through the physical downlink control channel (PDCCH) to the C-RNTI or the provisional C-RNTI or the random access response. Case and the up-link approval which the up-link approval determined as the C-RNTI were received about the SPS C-RNTI or the case of determining, and the step that with is toggled to the irrespective with the value of NDI regards the new data indicator (NDI) related to the up-link approval are included because the formed up-link approval was generated about the C-RNTI about the HARQ process after the received up-link approval of the previous. Method. | UE
40. As the method. The step of distinguishing the cell radio network temporary identity (C-RNTI) used of the transmission time interval (TTI) which is given in connection with the hybrid-automatic repeat request (HARQ) process, and at least one among the half - continuous scheduling (SPS) C-RNTI or the provisional C-RNTI. With the step of distinguishing the down-link allocation about the given TTI as described above received through the physical downlink control channel (PDCCH) to the C-RNTI or the provisional C-RNTI. Case and the down-link allocation which the down-link allocation determined as the C-RNTI were received about the SPS C-RNTI or the case of determining, and the step that with is toggled to the irrespective with the value of NDI regards the new data indicator (NDI) related to the down-link allocation are included because of being indicated about the HARQ entity in which the fixed the down-link allocation was related about the HARQ process after the received down-link allocation of the previous about the C-RNTI. Method. | UE
1. A method of facilitating transmit diversity for communications, the method comprising: processing received content; generating control information in response to the processed content; allocating two or more resources associated with two or more transmit antennas for transmitting the control information using a transmit diversity scheme; determining cyclic shifts by applying a predetermined cyclic shift delta parameter; assigning a first orthogonal cover (OC) for a first allocated resource and assigning a second OC for a second allocated resource when at least one unallocated OC is available, the at least one unallocated OC being determined based at least in part on a number of available cyclic shifts, a number of available OCs, a number of reference signal symbols, and a number of resources available for a reference signal. | UE OR Network
8. A computer program product, comprising: a non-transitory computer-readable medium having program code recorded thereon, the program code comprising: program code to process received content; program code to generate control information in response to the processed content; program code to allocate two or more resources associated with two or more transmit antennas for transmitting the control information using a transmit diversity scheme; program code to determine cyclic shifts by applying a predetermined cyclic shift delta parameter; program code to assign a first orthogonal cover (OC) for a first allocated resource; and program code to assign a second OC for a second allocated resource when at least one unallocated OC is available, the at least one unallocated OC being determined based at least in part on a number of available cyclic shifts, a number of available OCs, a number of reference signal symbols, and a number of resources available for a reference signal. | UE OR Network
12. An apparatus, comprising: means for processing received content; means for generating control information in response to the processed content; means for allocating two or more resources associated with two or more transmit antennas for transmitting the control information using a transmit diversity scheme; means for determining cyclic shifts by applying a predetermined cyclic shift delta parameter; means for assigning a first orthogonal cover (OC) for a first allocated resource; and means for assigning a second OC for a second allocated resource when at least one unallocated OC is available, the at least one unallocated OC being determined based at least in part on a number of available cyclic shifts, a number of available OCs, a number of reference signal symbols, and a number of resources available for a reference signal. | UE OR Network
18. A wireless communications device (WCD), comprising: at least one processor configured for: processing received content; generating control information in response to the processed content; allocating two or more resources associated with two or more transmit antennas for transmitting the control information using a transmit diversity scheme; determining cyclic shifts by applying a predetermined cyclic shift delta parameter; assigning a first orthogonal cover (OC) for a first allocated resource; and assigning a second OC for a second allocated resource when at least one unallocated OC is available, the at least one unallocated OC being determined based at least in part on a number of available cyclic shifts, a number of available OCs, a number of reference signal symbols, and a number of resources available for a reference signal. | UE OR Network
1. A method for determining a responsible entity to establish quality of service, comprising: receiving an indicator that specifies a preference of a wireless network for at least one of network-initiated quality of service or device-initiated quality of service; requesting quality of service for a data flow when the indicator specifies a preference for device-initiated quality of service; waiting for the wireless network to establish quality of service when the indicator specifies a preference for network-initiated quality of service; tracking and identifying, by a processor, quality of service for one or more data flows as one of network-initiated or device-initiated; requesting the quality of service for the identified device-initiated data flows from a second network, upon handover from a first network to the second network, wherein the first network and the second network use different radio access technologies, and the first network provides the second network with a listing of identified quality of service for the one or more data flows specifying each as one of network-initiated or device-initiated; re-establishing device-initiated data flows based on the quality of service requested from the second network, and starting a timer while the second network setting up dedicated bearers for one or more network-initiated data flows based on the listing provided by the first network; and requesting quality of service for network-initiated or device-initiated data flows not established from the second network after the timer expires based on the listing provided by the first network. | UE
7. An apparatus, comprising: a memory that retains instructions for: receiving an indicator that specifies a preference of a wireless network for at least one of network-initiated quality of service or device-initiated quality of service, requesting quality of service for a data flow when the indicator specifies a preference for device-initiated quality of service, allowing the wireless network to establish quality of service when the indicator specifies a preference for network-initiated quality of service, tracking and identifying quality of service for one or more data flows as one of network-initiated or device-initiated, requesting the quality for service for the identified device-initiated data flows from a second network, upon handover from a first network to the second network, wherein the first network and the second network use different radio access technologies, and the first network provides the second network with a listing of identified quality of service for the one or more data flows specifying each as one of network-initiated or device-initiated, re-establishing device-initiated data flows based on the quality of service requested from the second network, and starting a timer while the second network setting up dedicated bearers for one or more network-initiated data flows based on the listing provided by the first network, and requesting quality of service for network-initiated or device-initiated data flows not established from the second network after the timer expires based on the listing provided by the first network; and a processor, coupled to the memory, configured to execute the instructions retained in the memory. | UE
11. A wireless communication apparatus, comprising: means for receiving an indicator that specifies a preference of a wireless network for at least one of network-initiated quality of service or device-initiated quality of service; means for requesting quality of service for a data flow when the indicator specifies a preference for device-initiated quality of service; means for allowing the wireless network to establish quality of service when the indicator specifies a preference for network-initiated quality of service; means for tracking and identifying quality of service for one or more data flows as one of network-initiated or device-initiated; means for requesting the quality for service for the identified device-initiated data flows from a second network, upon handover from a first network to the second network, wherein the first network and the second network use different radio access technologies, and the first network provides the second network with a listing of identified quality of service for the one or more data flows specifying each as one of network-initiated or device-initiated; means for re-establishing device-initiated data flows based on the quality of service requested from the second network, and starting a timer while the second network setting up dedicated bearers for one or more network-initiated data flows based on the listing provided by the first network; and means for requesting quality of service for network-initiated or device-initiated data flows not established from the second network after the timer expires based on the listing provided by the first network. | UE
15. A non-transitory computer-readable medium having control logic stored therein for causing at least one computer to determine a responsible entity to establish quality of service, the non-transitory computer-readable medium comprising: code for causing the at least one computer to obtain an indicator from a network, wherein the indicator specifies a preference by the network for at least one of device-initiated quality of service or network-initiated quality of service; code for causing the at least one computer to establish quality of service for a data flow in accordance with the indicator; code for causing the at least one computer to track and identify quality of service for one or more data flows as one of network-initiated or device-initiated; code for causing the at least one computer to request the quality for service for the identified device-initiated data flows from a second network, upon handover from a first network to the second network, wherein the first network and the second network use different radio access technologies, and the first network provides the second network with a listing of identified quality of service for the one or more data flows specifying each as one of network-initiated or device-initiated; code for causing the at least one computer to re-establish device-initiated data flows based on the quality of service requested from the second network, and start a timer while the second network setting up dedicated bearers for one or more network-initiated data flows based on the listing provided by the first network; and code for causing the at least one computer to request quality of service for network-initiated or device-initiated data flows not established from the second network after the timer expires based on the listing provided by the first network. | UE
19. A wireless communication apparatus, comprising: a processor configured to: obtain an indicator from a network, wherein the indicator specifies a preference by the network for at least one of device-initiated quality of service or network-initiated quality of service; request quality of service for a data flow when the indicator specifies a preference for device-initiated quality of service; accept a network-initiated quality of service for the data flow when the indicator specifies a preference for network-initiated quality of service; track and identify quality of service for one or more data flows as one of network-initiated or device-initiated; request the quality for service for the identified device-initiated data flows from a second network, upon handover from a first network to the second network, wherein the first network and the second network use different radio access technologies, and the first network provides the second network with a listing of identified quality of service for the one or more data flows specifying each as one of network-initiated or device-initiated; re-establish device-initiated data flows based on the quality of service requested from the second network, and start a timer while the second network setting up dedicated bearers for one or more network-initiated data flows based on the listing provided by the first network; and request quality of service for network-initiated or device-initiated data flows not established from the second network after the timer expires based on the listing provided by the first network. | UE
20. A method for utilizing a parameter to specify an entity responsible to establish quality of service, comprising: transmitting an indicator to a mobile device, wherein the indicator specifies a preference for at least one of a network-initiated quality of service or device-initiated quality of service; initiating, by a processor, quality of service for a data flow of an application on the mobile device when the indicator specifies a preference for network-initiated quality of service; accepting a request for quality of service for the data flow from the mobile device when the indicator specifies a preference for device-initiated quality of service; and providing from a first network to a second network, upon detecting a handover of the mobile device from the first network to the second network, a listing of data flows specifying each data flow as one of network-initiated or device-initiated, wherein the first network and the second network use different radio access technologies, wherein the mobile device is configured to: re-establish device-initiated data flows based on the quality of service requested from the second network, and start a timer while the second network setting up dedicated bearers for one or more network-initiated data flows based on the listing provided by the first network, and request quality of service for network-initiated or device-initiated data flows not established from the second network after the timer expires based on the listing provided by the first network. | Network
23. An apparatus, comprising: a memory that retains instructions for: transmitting an indicator to a mobile device, wherein the indicator specifies a preference for at least one of a network-initiated quality of service or device-initiated quality of service, initiating quality of service for a data flow of an application on the mobile device when the indicator specifies a preference for network-initiated quality of service, accepting a request for quality of service for a data flow from the mobile device when the indicator specifies a preference for device-initiated quality of service, and providing from a first network to a second network, upon detecting a handover of the mobile device from the first network to the second network, a listing of data flows specifying each data flow as one of network-initiated or device-initiated, wherein the first network and the second network use different radio access technologies, wherein the mobile device is configured to: re-establish device-initiated data flows based on the quality of service requested from the second network, and start a timer while the second network setting up dedicated bearers for one or more network-initiated data flows based on the listing provided by the first network, and request quality of service for network-initiated or device-initiated data flows not established from the second network after the timer expires based on the listing provided by the first network; and a processor coupled to the memory, wherein the processor is configured to execute the instructions retained in the memory. | Network
26. A wireless communication apparatus, comprising: means for transmitting an indicator to a mobile device, wherein the indicator specifies a preference for at least one of a network-initiated quality of service or device-initiated quality of service; means for initiating quality of service for a data flow of an application on the mobile device when the indicator specifies a preference for network-initiated quality of service; means for accepting a request for quality of service for a data flow from the mobile device when the indicator specifies a preference for device-initiated quality of service; and means for sending from a first network to a second network, upon detecting a handover of the mobile device from the first network to the second network, a listing of data flows specifying each data flow as one of network-initiated or device-initiated, wherein the first network and the second network use different radio access technologies, wherein the mobile device is configured to: re-establish device-initiated data flows based on the quality of service requested from the second network, and start a timer while the second network setting up dedicated bearers for one or more network-initiated data flows based on the listing provided by the first network, and request quality of service for network-initiated or device-initiated data flows not established from the second network after the timer expires based on the listing provided by the first network. | Network
29. A non-transitory computer-readable medium having control logic stored therein for causing at least one computer to determine a responsible entity to establish quality of service, the non-transitory computer-readable medium comprising: code for causing the at least one computer to transmit an indicator to a mobile device, wherein the indicator specifies a preference by a network for at least one of device-initiated quality of service or network-initiated quality of service; code for causing the at least one computer to establish quality of service for a data flow associated with the mobile device in accordance with the indicator; and code for causing the at least one computer to forward from a first network to a second network, upon detecting a handover of the mobile device from the first network to the second network, a listing of data flows specifying each data flow as one of network-initiated or device-initiated, wherein the first network and the second network use different radio access technologies, wherein the mobile device is configured to: re-establish device-initiated data flows based on the quality of service requested from the second network, and start a timer while the second network setting up dedicated bearers for one or more network-initiated data flows based on the listing provided by the first network, and request quality of service for network-initiated or device-initiated data flows not established from the second network after the timer expires based on the listing provided by the first network. | Network
34. A wireless communication apparatus, comprising: a processor configured to: transmit an indicator to a mobile device, wherein the indicator specifies a preference by a network for at least one of device-initiated quality of service or network-initiated quality of service; accept a request for quality of service for a data flow from the mobile device when the indicator specifies a preference for device-initiated quality of service; establish quality of service for a data flow of an application on the mobile device when the indicator specifies a preference for network-initiated quality of service; and forward from a first network to a second network, upon detecting a handover of the mobile device from the first network to the second network, a listing of data flows specifying each data flow as one of network-initiated or device-initiated, wherein the first network and the second network use different radio access technologies, wherein the mobile device is configured to: re-establish device-initiated data flows based on the quality of service requested from the second network, and start a timer while the second network setting up dedicated bearers for one or more network-initiated data flows based on the listing provided by the first network, and request quality of service for network-initiated or device-initiated data flows not established from the second network after the timer expires based on the listing provided by the first network. | Network
36. A method, comprising: releasing established quality of service identified as device-initiated in response to a request from a mobile device based at least in part upon the mobile device comparing first packet filters associated with established quality of service identified as network-initiated and second packet filters associated with the established quality of service identified as device-initiated, and detecting a match between the first and second packet filters; receiving a request to initiate quality of service for a data flow from the mobile device; issuing, by a processor, a soft rejection to the mobile device in response to the request, wherein the soft rejection is configured to instruct the mobile device to wait for network-initiated quality of service; and establishing the network-initiated quality of service for the data flow via a network request in response to the soft rejection. | Network
37. A method, comprising: waiting for the wireless communication network to establish quality of service for a set of data flows, upon receiving a soft rejection from a wireless communication network, wherein the waiting comprises starting a timer configured to a pre-determined period; identifying, by a processor, data flows from the set of data flows for which quality of service is established, wherein the identifying comprises comparing first packet filters associated with established quality of service identified as network-initiated and second packet filters associated with established quality of service identified as device-initiated, and upon detecting a match between the first and second packet filters, requesting to release the established quality of service identified as device-initiated; and initiating quality of service for data flows from the set of data flows for which quality of service is not established by the wireless communication network after the timer expires. | UE
38. An apparatus, comprising: a memory that retains instructions for: releasing established quality of service identified as device-initiated in response to a request from a mobile device based at least in part upon the mobile device comparing first packet filters associated with established quality of service identified as network-initiated and second packet filters associated with the established quality of service identified as device-initiated, and detecting a match between the first and second packet filters; receiving a request to initiate quality of service for a data flow from the mobile device, issuing a soft rejection to the mobile device in response to the request, wherein the soft rejection is configured to instruct the mobile device to wait for network-initiated quality of service, and establishing the network-initiated quality of service for the data flow via a network request in response to the soft rejection; and a processor, coupled to the memory, configured to execute the instructions retained in the memory. | Network
39. A wireless communication apparatus, comprising: means for releasing established quality of service identified as device-initiated in response to a request from a mobile device based at least in part upon the mobile device comparing first packet filters associated with established quality of service identified as network-initiated and second packet filters associated with the established quality of service identified as device-initiated, and detecting a match between the first and second packet filters; means for receiving a request to initiate quality of service for a data flow from the mobile device; means for issuing a soft rejection to the mobile device in response to the request, wherein the soft rejection is configured to instruct the mobile device to wait for network-initiated quality of service; and means for establishing the network-initiated quality of service for the data flow via a network request in response to the soft rejection. | Network
40. A non-transitory computer-readable medium having control logic stored therein for causing at least one computer to determine a responsible entity to establish quality of service, the non-transitory computer-readable medium comprising: code for causing the at least one computer to release established quality of service identified as device-initiated in response to a request from a mobile device based at least in part upon the mobile device comparing first packet filters associated with established quality of service identified as network-initiated and second packet filters associated with the established quality of service identified as device-initiated, and detecting a match between the first and second packet filters; code for causing the at least one computer to receive a request to initiate quality of service for a data flow from the mobile device; code for causing the at least one computer to issue a soft rejection to the mobile device in response to the request, wherein the soft rejection is configured to instruct the mobile device to wait for network-initiated quality of service; and code for causing the at least one computer to establish the network-initiated quality of service for the data flow via a network request in response to the soft rejection. | Network
41. A wireless communication apparatus, comprising: a processor configured to: release established quality of service identified as device-initiated in response to a request from a mobile device based at least in part upon the mobile device comparing first packet filters associated with established quality of service identified as network-initiated and second packet filters associated with the established quality of service identified as device-initiated, and detecting a match between the first and second packet filters; receive a request to initiate quality of service for a data flow from the mobile device; issue a soft rejection to the mobile device in response to the request, wherein the soft rejection is configured to instruct the mobile device to wait for network-initiated quality of service, and the mobile device is configured to compare first packet filters associated with established quality of service identified as network-initiated and second packet filters associated with established quality of service identified as device-initiated, and upon detecting a match between the first and second packet filters, release the established quality of service identified as device-initiated; and establish the network-initiated quality of service for the data flow via a network request in response to the soft rejection. | Network
42. An apparatus, comprising: a memory that retains instructions for: waiting for the wireless communication network to establish quality of service for a set of data flows, upon receiving a soft rejection from a wireless communication network, wherein the waiting comprises starting a timer configured to a pre-determined period, identifying data flows from the set of data flows for which quality of service is established, wherein the identifying comprises comparing first packet filters associated with established quality of service identified as network-initiated and second packet filters associated with established quality of service identified as device-initiated, and upon detecting a match between the first and second packet filters, releasing the established quality of service identified as device-initiated, and initiating quality of service for data flows from the set of data flows for which quality of service is not established by the wireless communication network after the timer expires; and a processor, coupled to the memory, configured to execute the instructions retained in the memory. | UE
43. A wireless communication apparatus, comprising: means for waiting for the wireless communication network to establish quality of service for a set of data flows, upon receiving a soft rejection from a wireless communication network, wherein the waiting comprises starting a timer configured to a pre-determined period; means for identifying data flows from the set of data flows for which quality of service is established, wherein the identifying comprises comparing first packet filters associated with established quality of service identified as network-initiated and second packet filters associated with established quality of service identified as device-initiated, and upon detecting a match between the first and second packet filters, releasing the established quality of service identified as device-initiated; and means for initiating quality of service for data flows from the set of data flows for which quality of service is not established by the wireless communication network after the timer expires. | UE
44. A non-transitory computer-readable medium having control logic stored therein for causing at least one computer to determine a responsible entity to establish quality of service, the non-transitory computer-readable medium comprising: code for causing the at least one computer to wait for the wireless communication network to establish quality of service for a set of data flows, upon receiving a soft rejection from a wireless communication network, wherein the waiting comprises starting a timer configured to a pre-determined period; code for causing the at least one computer to identify data flows from the set of data flows for which quality of service is established, wherein the identifying comprises comparing first packet filters associated with established quality of service identified as network-initiated and second packet filters associated with established quality of service identified as device-initiated, and upon detecting a match between the first and second packet filters, releasing the established quality of service identified as device-initiated; and code for causing the at least one computer to initiate quality of service for data flows from the set of data flows for which quality of service is not established by the wireless communication network after the timer expires. | UE
45. A wireless communication apparatus, comprising: a processor configured to: upon receiving a soft rejection from a wireless communication network, wait for the wireless communication network to establish quality of service for a set of data flows, wherein the waiting comprises starting a timer configured to a pre-determined period; identify data flows from the set of data flows for which quality of service is established, wherein the identifying comprises comparing first packet filters associated with established quality of service identified as network-initiated and second packet filters associated with established quality of service identified as device-initiated, and upon detecting a match between the first and second packet filters, releasing the established quality of service identified as device-initiated; and initiate quality of service for data flows from the set of data flows for which quality of service is not established by the wireless communication network after the timer expires. | UE
1. A method for the wireless telecommunication comprising the steps of: the step of skipping the channel estimation and measurement about the subframes which are known as the first type and the different second type (advertised); the step performing the channel estimation about the subframes of the first type or the measurement are included; the subframe of the first types including canonical subframes; and the subframe of the second types being known as multicast / broadcast single frequency network (MBSFN) subframes. | UE
7. The apparatus in which it includes the means skipping the channel estimation and measurement about the subframes which are known as the first type; the means performing the channel estimation about the subframes of the first type or the measurement and the different second type; the subframe of the first types include canonical subframes; and the subframe of the second types are known as multicast / broadcast single frequency network (MBSFN) subframe (advertised)s. For the wireless telecommunication. | UE
1. A method for transmitting uplink feedback for multiple downlink carriers, comprising: receiving a plurality of downlink carriers, each of the plurality of downlink carriers comprising a different frequency range from other carriers of the plurality of downlink carriers; determining an uplink carrier assigned for feedback for the plurality of downlink carriers; determining which downlink carrier of the plurality of downlink carriers has precedence if a collision occurs between a first feedback for at least one of the plurality of downlink carriers and a second feedback for a different one of the plurality of downlink carriers, wherein carrier precedence is determined based at least in part on: a type of feedback when the collision occurs between different types of feedback, and radio resource control (RRC) signaling when the collision occurs between a same type of feedback; and reporting the first or second feedback on the uplink carrier based on the determined carrier precedence. | UE
9. A method for transmitting uplink feedback for multiple downlink carriers, comprising: receiving a plurality of downlink carriers; determining an uplink carrier assigned for feedback for at least one of the plurality of downlink carriers; transmitting feedback on the uplink carrier; reporting wideband feedback over all downlink carriers with a first periodicity, wideband feedback for each downlink carrier with a second periodicity, and subband feedback for subband of each downlink carrier with a third periodicity; and configuring Rank indicator (RI) and both wideband Channel Quality Indicator/Precoding Matrix Indicator (CQI/PMI) and subband CQI reporting over a periodic set of CQI reporting instances with period ‘P’, wherein wideband CQI/PMI report over all carriers has period H*P, and is reported on a set of reporting instances indexed by {0, H, 2H, . . . } and integer ‘H’ is defined as H=C*(J*K+1)+1, where integer J is a number of bandwidth segments and integer C is a number of downlink carriers, wherein wideband CQI/PMI report per carrier has period H*P, and is reported on the set of reporting instances indexed by {H−Ci, 2H−Ci, . . . }, where Ci is a carrier index that takes values {1, . . . , C}; and wherein between every two consecutive wideband CQI/PMI over all DL carrier reports, the remaining C*J*K reporting instances are used in sequence for subband CQI reports on K full cycles of bandwidth parts and one wideband CQI/PMI report per carrier. | UE
11. A computer program product for transmitting uplink feedback for multiple downlink carriers, comprising at least one non-transitory computer readable storage medium storing computer executable instructions comprising: a first set of instructions for causing a computer to receive a plurality of downlink carriers; a second set of instructions for causing the computer to determine an uplink carrier assigned for feedback for at least one of the plurality of downlink carriers; a third set of instructions for causing the computer to transmit feedback on the uplink carrier; a fourth set of instructions for causing the computer to report wideband feedback over all downlink carriers with a first periodicity, wideband feedback for each downlink carrier with a second periodicity, and subband feedback for subband of each downlink carrier with a third periodicity; and a fifth set of instructions for causing the computer to configure Rank indicator (RI) and both wideband Channel Quality Indicator/Precoding Matrix Indicator (CQI/PMI) and subband CQI reporting over a periodic set of CQI reporting instances with period ‘P’, wherein wideband CQI/PMI report over all carriers has period H*P, and is reported on a set of reporting instances indexed by {0, H, 2H, . . . } and integer ‘H’ is defined as H=C*(J*K+1)+1, where integer J is a number of bandwidth segments and integer C is a number of downlink carriers, wherein wideband CQI/PMI report per carrier has period H*P, and is reported on the set of reporting instances indexed by {H−Ci, 2H−Ci, . . . }, where Ci is a carrier index that takes values {1, . . . , C}; and wherein between every two consecutive wideband CQI/PMI over all DL carrier reports, the remaining C*J*K reporting instances are used in sequence for subband CQI reports on K full cycles of bandwidth parts and one wideband CQI/PMI report per carrier. | UE
12. An apparatus for transmitting uplink feedback for multiple downlink carriers, comprising: means for receiving a plurality of downlink carriers; means for determining an uplink carrier assigned for feedback for at least one of the plurality of downlink carriers; means for transmitting feedback on the uplink carrier; means for reporting wideband feedback over all downlink carriers with a first periodicity, wideband feedback for each downlink carrier with a second periodicity, and subband feedback for subband of each downlink carrier with a third periodicity; and means for configuring Rank indicator (RI) and both wideband Channel Quality Indicator/Precoding Matrix Indicator (CQI/PMI) and subband CQI reporting over a periodic set of CQI reporting instances with period ‘P’, wherein wideband CQI/PMI report over all carriers has period H*P, and is reported on a set of reporting instances indexed by {0, H, 2H, . . . } and integer ‘H’ is defined as H=C*(J*K+1)+1, where integer J is a number of bandwidth segments and integer C is a number of downlink carriers, wherein wideband CQI/PMI report per carrier has period H*P, and is reported on the set of reporting instances indexed by {H−Ci, 2H−Ci, . . . }, where Ci is a carrier index that takes values {1, . . . , C}; and wherein between every two consecutive wideband CQI/PMI over all DL carrier reports, the remaining C*J*K reporting instances are used in sequence for subband CQI reports on K full cycles of bandwidth parts and one wideband CQI/PMI report per carrier. | UE
13. An apparatus for transmitting uplink feedback for multiple downlink carriers, comprising: a receiver for receiving a plurality of downlink carriers; a computing platform for determining an uplink carrier assigned for feedback for at least one of the plurality of downlink carriers and further for configuring Rank indicator (RI) and both wideband Channel Quality Indicator/Precoding Matrix Indicator (CQI/PMI) and subband CQI reporting over a periodic set of CQI reporting instances with period ‘P’, wherein wideband CQI/PMI report over all carriers has period H*P, and is reported on a set of reporting instances indexed by {0, H, 2H, . . . } and integer ‘H’ is defined as H−C*(J*K+1)+1, where integer J is a number of bandwidth segments and integer C is a number of downlink carriers, wherein wideband CQI/PMI report per carrier has period H*P, and is reported on the set of reporting instances indexed by {H−Ci, 2H−Ci, . . . }, where Ci is a carrier index that takes values {1, . . . , C}; and wherein between every two consecutive wideband CQI/PMI over all DL carrier reports, the remaining C*J*K reporting instances are used in sequence for subband CQI reports on K full cycles of bandwidth parts and one wideband CQI/PMI report per carrier; and a transmitter for transmitting feedback on the uplink carrier and for reporting wideband feedback over all downlink carriers with a first periodicity, wideband feedback for each downlink carrier with a second periodicity, and subband feedback for subband of each downlink carrier with a third periodicity. | UE
15. A method for receiving uplink feedback for multiple downlink carriers, comprising: transmitting a plurality of downlink carriers; establishing an uplink carrier assigned for feedback for at least one of the plurality of downlink carriers; receiving feedback on the uplink carriers; receiving reporting of wideband feedback over all downlink carriers with a first periodicity, wideband feedback for each downlink carrier with a second periodicity, and subband feedback for subband of each downlink carrier with a third periodicity; and configuring Rank indicator (RI) and both wideband Channel Quality Indicator/Precoding Matrix Indicator (CQI/PMI) and subband CQI reporting over a periodic set of CQI reporting instances with period ‘P’, wherein wideband CQI/PMI report over all carriers has period H*P, and is reported on a set of reporting instances indexed by {0, H, 2H, . . . } and integer ‘H’ is defined as H=C*(J*K+1)+1, where integer J is a number of bandwidth segments and integer C is a number of downlink carriers, wherein wideband CQI/PMI report per carrier has period H*P, and is reported on the set of reporting instances indexed by {H−Ci, 2H−Ci, . . . }, where Ci is a carrier index that takes values {1, . . . , C}; and wherein between every two consecutive wideband CQI/PMI over all DL carrier reports, the remaining C*J*K reporting instances are used in sequence for subband CQI reports on K full cycles of bandwidth parts and one wideband CQI/PMI report per carrier. | Network
17. An apparatus for receiving uplink feedback for multiple downlink carriers, comprising: a transmitter for transmitting a plurality of downlink carriers; a computer platform for establishing an uplink carrier assigned for feedback for at least one of the plurality of downlink carriers and for configuring Rank indicator (RI) and both wideband Channel Quality Indicator/Precoding Matrix Indicator (CQI/PMI) and subband CQI reporting over a periodic set of CQI reporting instances with period ‘P’, wherein wideband CQI/PMI report over all carriers has period H*P, and is reported on a set of reporting instances indexed by {0, H, 2H, . . . } and integer ‘H’ is defined as H−C*(J*K+1)+1, where integer J is a number of bandwidth segments and integer C is a number of downlink carriers, wherein wideband CQI/PMI report per carrier has period H*P, and is reported on the set of reporting instances indexed by {H−Ci, 2H−Ci, . . . }, where Ci is a carrier index that takes values {1, . . . , C}; and wherein between every two consecutive wideband CQI/PMI over all DL carrier reports, the remaining C*J*K reporting instances are used in sequence for subband CQI reports on K full cycles of bandwidth parts and one wideband CQI/PMI report per carrier; and a receiver for receiving feedback on the uplink carrier and for receiving reporting of wideband feedback over all downlink carriers with a first periodicity, wideband feedback for each downlink carrier with a second periodicity, and subband feedback for subband of each downlink carrier with a third periodicity. | Network
19. An apparatus for transmitting uplink feedback for multiple downlink carriers, comprising: means for receiving a plurality of downlink carriers, each of the plurality of downlink carriers comprising a different frequency range from other carriers of the plurality of downlink carriers; means for determining an uplink carrier assigned for feedback for the plurality of downlink carriers; means for determining which downlink carrier of the plurality of downlink carriers has precedence if a collision occurs between a first feedback for at least one of the plurality of downlink carriers and a second feedback for a different one of the plurality of downlink carriers, wherein carrier precedence is determined based at least in part on: a type of feedback when the collision occurs between different types of feedback, and radio resource control (RRC) signaling when the collision occurs between a same type of feedback; and means for reporting the first or second feedback on the uplink carrier based on the determined carrier precedence. | UE
27. A computer program product for transmitting uplink feedback for multiple downlink carriers, comprising a computer-readable storage comprising: code for receiving a plurality of downlink carriers, each of the plurality of downlink carriers comprising a different frequency range from other carriers of the plurality of downlink carriers; code for determining an uplink carrier assigned for feedback for the plurality of downlink carriers; code for determining which downlink carrier of the plurality of downlink carriers has precedence if a collision occurs between a first feedback for at least one of the plurality of downlink carriers and a second feedback for a different one of the plurality of downlink carriers, wherein carrier precedence is determined based at least in part on: a type of feedback when the collision occurs between different types of feedback, and radio resource control (RRC) signaling when the collision occurs between a same type of feedback; and code for reporting the first or second feedback on the uplink carrier based on the determined carrier precedence. | UE
32. An apparatus for transmitting uplink feedback for multiple downlink carriers, comprising: a receiver for receiving a plurality of downlink carriers, each of the plurality of downlink carriers comprising a different frequency range from other carriers of the plurality of downlink carriers; a processor for determining an uplink carrier assigned for feedback for the plurality of downlink carriers and for determining which downlink carrier of the plurality of downlink carriers has precedence if a collision occurs between a first feedback for at least one of the plurality of downlink carriers and a second feedback for a different one of the plurality of downlink carriers, wherein carrier precedence is determined based at least in part on: a type of feedback when the collision occurs between different types of feedback, and radio resource control (RRC) signaling when the collision occurs between a same type of feedback; and a transmitter for transmitting the first or second feedback on the uplink carrier based on the determined carrier precedence. | UE
44 . A communications device comprising: means for determining an interference reporting schedule for a user equipment in relation to a set of network cells; means for scheduling null pilot intervals based on the interference reporting schedule; means for conducting limited transmission upon occurrence of a scheduled null pilot interval, the limited transmission comprising one of silencing transmission upon occurrence of the scheduled null pilot interval or reducing transmit power by a power backoff value upon occurrence of the scheduled null pilot interval; means for receiving a combined interference report from the user equipment subsequent to occurrence of a null pilot interval, the combined interference report comprising interference information relating to one or more network cells not within the set of network cells; and means for selecting a transmission scheme to be utilized for communication with the user equipment based at least in part on the received combined interference report. | UE
53 . A computer program product, comprising: a non-transitory computer-readable medium comprising: code for determining an interference reporting schedule for a user equipment in relation to a set of network cells; code for scheduling null pilot intervals based on the interference reporting schedule; code for conducting limited transmission upon occurrence of a scheduled null pilot interval, the limited transmission comprising one of silencing transmission upon occurrence of the scheduled null pilot interval or reducing transmit power by a power backoff value upon occurrence of the scheduled null pilot interval; code for receiving a combined interference report from the user equipment subsequent to occurrence of a null pilot interval, the combined interference report comprising interference information relating to one or more network cells not within the set of network cells; and code for selecting a transmission scheme to be utilized for communication with the user equipment based at least in part on the received combined interference report. | UE
1. As the method for the system selection from wireless system access techniques of the plurality including the first group and the second group, the method for the system selection including the above-mentioned step storing is the step of selecting the preference access technique from the first group and the second group it includes it is based on the equation information stored in the database at least partially at least one extension bit about each system of the first group it is among access techniques in which the step ― database which stores the identifying information relating to the first group as a part of the identifying information (pertaining to) relating to the database to the second group relates to the second group about the priority of the access techniques. | UE
16. As the method for the system selection from wireless system access techniques of multiple including the first group and the second group, the method for the system selection including the above-mentioned step storing is the step of searching the second database about the priority of the access technique among access techniques which relate to the first group in order to determine at least one extension bit about each system of the first group the step ― main database which stores the extent information about the first group as a part of the identifying information relating to the main database to the second group relates to the second group. | UE
19. The above-mentioned executable code is at least one processor the memory module is included which comprises the transceiver modules it is the communications device for the system selection from wireless system access techniques of multiple including the first group and the second group, the transceiver modules, and the executable code which is combined with at least one processor and; operationally combined at least one processor : The communications device which stores the identifying information relating to the first group as a part of the identifying information related to the second group in the database and it is among access techniques in which ― database relates to the second group about the priority of the access techniques; and it includes that storage adds at least one extension bit to the access technique identifier of the second group about each system of the first group it is based on the equation information stored in ― , and database at least partially and selects the preference access technique from the first group and the second group. For the system selection. | UE
33. The above-mentioned executable code is at least one processor the memory module is included which comprises the transceiver modules it is the communications device for the system selection from wireless system access techniques of multiple including the first group and the second group, the transceiver modules, and the executable code which is combined with at least one processor and; operationally combined at least one processor : ― main database the extent information about the first group is stored in the main database as a part of the identifying information related to the second group relates to the second group. And the communications device which searches the second database about the priority of the access techniques among access techniques belonging to the first group in order to determine whether it includes that storage adds at least one extension bit toward each system of the first group to the access technique identifier of the second group the preference access technique can be selected about the current geographical position of ― , communications device from the first group or not for the system selection. | UE
36. As the apparatus for the system selection from wireless system access techniques of multiple including the first group and the second group, the apparatus for the system selection including the second component which is among access techniques in which the first component ― database for storing the identifying information relating to the first group as a part of the identifying information related to the second group in the database relates to the second group about the priority of the access techniques; and it includes that storage adds at least one extension bit to the access technique identifier of the second group about each system of the first group it is based on the equation information stored in the database at least partially and is for the preference access technique from the first group and the second group to select. | UE
39. As the apparatus for the system selection from wireless system access techniques of multiple including the first group and the second group, the apparatus for the system selection including the second component the first component ― main database for storing the extent information about the first group in the main database as a part of the identifying information related to the second group relates to the second group; and for searching the second database about the priority of the access techniques among access techniques belonging to the first group in order to include that storage adds at least one extension bit to the access technique identifier of the second group about each system of the first group decide whether the preference access technique can be selected about the current geographical position of the user equipment from the first group. | UE
42. As the apparatus for the system selection from wireless system access techniques of multiple including the first group and the second group, the apparatus for the system selection including the means which is among access techniques in which the means ― database for storing the identifying information relating to the first group as a part of the identifying information related to the second group in the database relates to the second group about the priority of the access techniques; and it includes that storage adds at least one extension bit to the access technique identifier of the second group about each system of the first group it is based on the equation information stored in ― , database at least partially and is for the preference access technique from the first group and the second group to select. | UE
45. As the apparatus for the system selection from wireless system access techniques of multiple including the first group and the second group, the apparatus for the system selection including the means the means ― main database for storing the extent information about the first group in the main database as a part of the identifying information related to the second group relates to the second group; and for searching the second database about the priority of the access techniques among access techniques belonging to the first group so that it includes that storage adds at least one extension bit to the access technique identifier of the second group about each system of the first group it decide whether the preference access technique can be selected about the current geographical position of the user equipment from the first group. | UE
48. As the computer-readable media for the system selection from wireless system access techniques of the plurality including the first group and the second group, the computer-readable media including the code which is among multiple wireless system access techniques in which the code ― database storing the identifying information relating to the first group as a part of the identifying information related to the second group to the computer in the database relates to the second group about the priority of the access techniques; and it includes that storage adds at least one extension bit to the access technique identifier of the second group about each system of the first group it is based on the equation information stored in the database to the computer at least partially and selects the preference access technique from the first group and the second group. | UE
51. As the computer-readable media for the system selection from wireless system access techniques of the plurality including the first group and the second group, the computer-readable media including the code which is to the computer in the main database a part of the identifying information related to the second group; the code ― main database storing the extent information about the first group of the multiple radio access technologies relates to the second group; and searches the second database about the priority of the access techniques among access techniques belonging to the first group so that it includes that storage adds at least one extension bit to the access technique identifier of the second group about each system of the first group the computer decide whether the preference access technique can be selected to the computer about the current geographical position of the user equipment from the first group. | UE
1. The method or including the step the white list is updated so that it at least partially is based on the crystallization and the registration is successful and the CSG ID includes the CSG ID which there is no in the white list of the mobile device of deciding whether or not; the step of disclosing the registration in the cell of the selected base station; the step whether it allows the access about the members of the above-mentioned advertised CSG and non- members or not of determining whether the base station which is to select the cell of the base station telling CSG discriminated with the closure group of subscribers (CSG) identifier (ID) about the advertisement as the method and performs the mobile device and manual CSG selection; the step allows the access of the cello about the members of the above-mentioned advertised CSG or not. | UE
11. At least one processor at least one processor is included as the wireless communications apparatus : The registration about the above-mentioned selected base station is successful and the CSG ID adds the white list of the mobile device which is not in the white list to the CSG ID based at least in part on the base station which performs the manual closure group of subscribers (CSG) selection; it registers in advertised CSG which becomes with the CSG identifier (ID) with the recognition (recognize) in the corresponding selected base station; and becomes with the manual selection. Is the hybrid access mode or the equation sort it distinguishes it operates as one of the closure access mode, whether or not is selected. The comprised wireless communications apparatus. | UE
18. The apparatus which comprises the means for performing the manual closure group of subscribers (CSG) selection as the apparatus, advertised CSG which is discriminated with the CSG identifier (ID), and the means, for registering in the selected base station which is related with the means in which the CSG ID adds the white list to the CSG ID in the registration of being in that case successful which there is no in the white list the above-mentioned selected base station operates to the closure access mode, and the means for skipping that the above-mentioned selected base station adds the CSG ID to the white list in the hybrid access mode in case the operation in the successful registration. | UE
23. The computer-readable medium as the computer-readable medium : The computer-readable medium including the code in which the above-mentioned selected base station skips the inclusion to inside of the white list of the CSG ID in the hybrid access mode to at least one computer including the CSG ID in the registration of being in that case successful in which the above-mentioned selected base station of the above-mentioned selected base station operates to at least one computer which registers in the selected base station which is related to advertised CSG which is discriminated to at least one computer performing the manual closure group of subscribers (CSG) selection for at least one computer; the code with the CSG identifier (ID); the code to at least one computer which detects whether it operates as one of the closure access mode or not; the hybrid access mode or the code to the closure access mode and in which there is no CSG ID in the white list and which is determined within the white list; the code in case the operation in the successful registration. | UE
27. As the apparatus, the apparatus including the list administration component capable of preventing the base station in which it updates the white list so that the base station which becomes with the manual selection; the hybrid access mode or the mode detection component which recognizes whether it operates as one of the closure access mode or not operates to the closure access mode and the CSG ID includes the CSG ID in the registration of being in that case successful which there is no in the white list and it becomes the base station which becomes with manual selection; the registration component disclosing the registration in the selected base station which is related to advertised CSG which is discriminated with the CSG identifier (ID) with the manual selection is the update of the white list in case the hybrid access mode the operation; the selection component performing the manual closure group of subscribers (CSG) selection. | UE
29. It relates to the method, including the mobile device is the step of determining whether or not update; the step of receiving the specify display whether or not it is the member of the above-mentioned advertised CSG in the response from the registration; the step of disclosing the registration with the mobile device in the base station which advertises CSG which is discriminated with the CSG identifier (ID) which allows the access about the members of the closure group of subscribers (CSG) and specific- members. | Network
40. At least one processor at least one processor is included as the wireless communications apparatus : Based at least in part on the response which registers in the base station advertising CSG acknowledged with the closure group of subscribers (CSG) identifier (ID) which there is no in the white list of the mobile device; and it adds and, the white list of the mobile device to the CSG ID is received to or for the registration which has to delay the addition of the CSG ID indicates about the base station, the update of the white list is controlled. The comprised wireless communications apparatus. | UE
45. As the apparatus, the apparatus including the means based at least in part on the means for registering in the base station advertising CSG discriminated with the closure group of subscribers (CSG) identifier (ID) which there is no in the white list, and the registration acknowledgement in which the mobile device indicates one among the specific- member of the member of CSG or CSG, for managing the update of the white list. | UE
50. The computer-readable medium as the computer-readable medium : The computer-readable medium including the code which controls that the mobile device includes the CSG ID of the base station to at least one computer among the specific- member of the member of CSG or CSG based on the registration acknowledgement showing one within the white list of the mobile device; the code registered in the base station advertising CSG discriminated with the CSG identifier (ID) allowing the access about the members of CSG and specific- members to at least one computer; the code performing the manual closure group of subscribers (CSG) selection for at least one computer. | UE
54. As the apparatus, the apparatus including the list administration component which selectively updates the white list based at least in part on the received registration acknowledgement in which the mobile device shows one among the specific- member of the member of CSG or CSG; the registration component disclosing the registration in the base station; the selection component selecting the base station advertising CSG discriminated with the CSG identifier (ID) allowing the access about the members of the closure group of subscribers (CSG) and specific- members, in order to include the CSG ID. | UE
1. A method for wireless communication, comprising: determining a first discontinuous reception (DRX) cycle used to page a user equipment (UE); determining a second DRX cycle used to page the UE; determining whether the first DRX cycle is a shorter DRX cycle or a longer DRX cycle compared to the second DRX cycle; receiving an indication of whether the second DRX cycle can be ignored or is to be considered by the UE; receiving paging based on the first DRX cycle if the second DRX cycle can be ignored by the UE and is shorter than the first DRX cycle; and receiving paging based on the second DRX cycle if the second DRX cycle is to be considered by the UE and is shorter than the first DRX cycle. | UE
5. An apparatus for wireless communication, comprising: means for determining a first discontinuous reception (DRX) cycle used to page a user equipment (UE); means for determining a second said DRX cycle used to page the UE; means for determining whether the first DRX cycle is a shorter DRX cycle or a longer DRX cycle compared to the second DRX cycle; means for receiving an indication of whether the second DRX cycle can be ignored or is to be considered by the UE; means for receiving paging based on the first DRX cycle if the second DRX cycle can be ignored by the UE and is shorter than the first DRX cycle; and receiving paging based on the second DRX cycle if the second DRX cycle is to be considered by the UE and is shorter than the first DRX cycle. | UE
7. An apparatus for wireless communication, comprising: at least one processor configured to determine a first discontinuous reception (DRX) cycle used to page a user equipment (UE), to determine a second DRX cycle used to page the UE, to determine whether the first DRX cycle is a shorter DRX cycle or a longer DRX cycle compared to the second DRX cycle, to receive an indication of whether the second DRX cycle can be ignored or is to be considered by the UE to receive paging based on the first DRX cycle if the second DRX cycle can be ignored by the UE and is shorter than the first DRX cycle, and to receive paging based on the second DRX cycle if the second DRX cycle is to be considered by the UE and is shorter than the first DRX cycle; and a memory coupled with the at least one processor. | UE
9. A non-transitory computer-readable medium comprising: code for causing at least one computer to determine a first discontinuous reception (DRX) cycle used to page a user equipment (UE), code for causing the at least one computer to determine a second DRX cycle used to page the UE, code for causing the at least one computer to determine whether the first DRX cycle is a shorter DRX cycle or a longer DRX cycle compared to the second DRX cycle, code for causing the at least one computer to receive an indication of whether the second DRX cycle can be ignored or is to be considered by the UE, code for causing the at least one computer to receive paging based on the first DRX cycle if the second DRX cycle can be ignored by the UE and is shorter than the first DRX cycle, and code for causing the at least one computer to receive paging based on the second DRX cycle if the second DRX cycle is to be considered by the UE and is shorter than the first DRX cycle. | UE
10. A method for wireless communication, comprising: receiving a first message from a user equipment (UE), the UE having a first discontinuous reception (DRX) cycle used to page the UE and a second DRX cycle used to page the UE, wherein the first DRX cycle is longer than the second DRX cycle; determining an indication of whether the second DRX cycle can be ignored or is to be considered by the UE; sending a second message comprising the indication to the UE; and sending paging to the UE using the first or second DRX cycle based at least in part on whether the second DRX cycle can be ignored or is to be considered. | Network
13. An apparatus for wireless communication, comprising: means for receiving a first message from a user equipment (UE), the UE having a first discontinuous reception (DRX) cycle used to page the UE and a second DRX cycle used to page the UE, wherein the first DRX cycle is longer than the second DRX cycle; means for determining an indication of whether the second DRX cycle can be ignored or is to be considered by the UE; means for sending a second message comprising the indication to the UE; and means for sending paging to the UE using the first or second DRX cycle based at least in part whether the second DRX cycle can be ignored or is to be considered. | Network
14. A method for wireless communication, comprising: sending a proposed first discontinuous reception (DRX) cycle from a user equipment (UE); receiving an indication of whether the proposed DRX cycle is accepted or not accepted; determining a second said DRX cycle used to page the UE; determining a said DRX cycle to be used by the UE to receive paging based, at least in part, on one or more of the indication and the second DRX cycle; and receiving paging based on the DRX cycle determined to be used by the UE. | UE
20. An apparatus for wireless communication, comprising: means for sending a proposed discontinuous reception (DRX) cycle from a user equipment (UE); means for receiving an indication of whether the proposed DRX cycle is accepted or not accepted; means for determining a second said DRX cycle used to page the UE; means for determining a said DRX cycle to be used by the UE to receive paging based, at least in part, on one or more of the indication and the second DRX cycle; and means for receiving paging based on the DRX cycle determined to be used by the UE. | UE
24. An apparatus for wireless communication, comprising: at least one processor configured to: receive a first message from a user equipment (UE), the UE having a first discontinuous reception (DRX) cycle used to page the UE and a second DRX cycle used to page the UE, wherein the first DRX cycle is longer than the second DRX cycle; determine an indication of whether the second DRX cycle can be ignored or is to be considered by the UE; send a second message comprising the indication to the UE; and send paging to the UE using the first or second cycle based at least in part on whether the second DRX cycle can be ignored or is to be considered; and a memory coupled with the at least one processor. | Network
27. An apparatus for wireless communication, comprising: at least one processor configured to: send a proposed first discontinuous reception (DRX) cycle from a user equipment (UE); receive an indication of whether the proposed DRX cycle is accepted or not accepted; determine a second said DRX cycle used to page the UE; determine a said DRX cycle to be used by the UE to receive paging based, at least in part, on one or more of the indication and the second DRX cycle; and receive paging based on the DRX cycle determined to be used by the UE; and a memory coupled with the at least one processor. | UE
1. A method, comprising: receiving primary scrambling code (PSC) split information related to one or more cells in one of a plurality of overhead messages based at least in part on a network deployment; and utilizing, by a mobile device, the PSC split information to identify at least one of the one or more cells based at least in part on a broadcast signal received from the at least one of the one or more cells. | UE
14. A wireless communications apparatus, comprising: at least one processor configured to: obtain primary scrambling code (PSC) split information relating to one or more cells in one of a plurality of overhead messages based at least in part on a network deployment; and store the PSC split information to indicate cells to avoid or exploit in subsequent cell identifying; and a memory coupled to the at least one processor. | UE
25. An apparatus, comprising: means for receiving an overhead message comprising primary scrambling code (PSC) split information related to one or more cells, wherein the overhead message in which the PSC split information is received is based at least in part on a network deployment; means for determining the PSC split information from the overhead message; and means for storing the PSC split information to indicate cells to exploit or avoid in subsequent cell searching. | UE
36. A non-transitory computer-readable medium comprising: code for causing at least one computer to receive primary scrambling code (PSC) split information related to one or more cells in one of a plurality of overhead messages based at least in part on a network deployment; and code for causing the at least one computer to utilize the PSC split information to identify at least one of the one or more cells based at least in part on a broadcast signal received from the at least one of the one or more cells. | UE
47. An apparatus, comprising: an overhead message processing component that obtains an overhead message comprising primary scrambling code (PSC) split information related to one or more cells, wherein the overhead message in which the PSC split information is received is based at least in part on a network deployment; a PSC split information receiving component that determines the PSC split information from the overhead message; and a PSC split information storing component that stores the PSC split information to indicate cells to exploit or avoid in subsequent cell searching. | UE
58. A method, comprising: receiving primary scrambling code (PSC) split information relating to one or more cells of similar type and operating over similar frequencies; selecting an overhead message for transmitting the PSC split information based at least in part on a network deployment; and transmitting, by a base station, the overhead message including the PSC split information to one or more wireless devices. | Network
66. A wireless communications apparatus, comprising: at least one processor configured to: receive primary scrambling code (PSC) split information related to one or more cells operating over a similar frequency; determine an overhead message for transmitting the PSC split information based at least in part on a network deployment; and transmit the overhead message to one or more devices using the overhead message; and a memory coupled to the at least one processor. | Network
71. An apparatus, comprising: means for receiving primary scrambling code (PSC) split information related to one or more cells operating over a similar frequency; means for selecting an overhead message within which to include the PSC split information based at least in part on a network deployment; and means for providing the overhead message with the PSC split information to one or more wireless devices. | Network
78. A non-transitory computer-readable medium comprising: code for causing at least one computer to receive primary scrambling code (PSC) split information relating to one or more cells of similar type and operating over similar frequencies; code for causing the at least one computer to select an overhead message for transmitting the PSC split information based at least in part on a network deployment; and code for causing the at least one computer to transmit the overhead message including the PSC split information to one or more wireless devices. | Network
83. An apparatus, comprising: a primary scrambling code (PSC) split information determining component that receives PSC split information related to one or more cells operating over a similar frequency; an overhead message generating component that selects an overhead message within which to include the PSC split information based at least in part on a network deployment; and an overhead message transmitting component that provides the overhead message with the PSC split information to one or more wireless devices. | Network
1. A method that segments or concatenates radio link control (RLC) service data units (SDUs) into RLC protocol data units (PDUs), comprising: receiving a first RLC SDU; partitioning the first RLC SDU into a first RLC PDU and a second RLC PDU, the second RLC PDU being less than or equal to 2047 bytes; setting a length indicator (LI) field associated with the second RLC PDU to indicate the size of information contained in the second RLC PDU; concatenating the second RLC PDU with a third RLC PDU to form a concatenated RLC PDU, the third RLC PDU being partitioned from a second RLC SDU and the third RLC PDU being greater than or equal to one byte; and dispatching the first RLC PDU, the concatenated RLC PDU, and a fourth RLC PDU associated with the second RLC SDU, a size of the first RLC PDU being different than a size of the second RLC PDU. | UE OR Network
7. A wireless communications apparatus, comprising: a memory that retains instructions related to: segmenting a first radio link control (RLC) service data unit (SDU) into a first RLC protocol data unit (PDU) and a second RLC PDU, the second RLC PDU being less than or equal to 2047 bytes, setting a length indicator (LI) field associated with the second RLC PDU to indicate the size of information contained in the second RLC PDU, concatenating the second RLC PDU with a third RLC PDU to form a concatenated RLC PDU, the third RLC PDU being partitioned from a second RLC SDU and the third RLC PDU being greater than or equal to one byte, and dispatching the first RLC PDU, the concatenated RLC PDU, and a fourth RLC PDU associated with the second RLC SDU, a size of the first RLC PDU and the third RLC PDU being different than a size of the second RLC PDU and the fourth RLC PDU; and a processor, coupled to the memory, configured to execute the instructions retained in the memory. | UE OR Network
12. A computer program product, comprising: a non-transitory computer-readable medium having non-transitory program code recorded thereon, the program code comprising: code for receiving a first radio link control (RLC) service data unit (SDU); code for dividing the first RLC SDU into a first RLC protocol data unit (PDU) and a second RLC PDU, the second RLC PDU being less than or equal to 2047 bytes; code for setting a length indicator (LI) field associated with the second RLC PDU to indicate the size of information contained in the second RLC PDU; code for conjoining the second RLC PDU with a third RLC PDU to form a concatenated RLC PDU, the third RLC PDU being partitioned from a second RLC SDU and the third RLC PDU being greater than or equal to one byte; and code for dispatching the first RLC PDU, the concatenated RLC PDU, and a fourth RLC PDU associated with the second RLC SDU, a size of the first RLC PDU being different than a size of the second RLC PDU. | UE OR Network
17. A wireless communications apparatus, comprising: a memory; and at least one processor coupled to the memory, the at least one processor being configured to receive a first radio link control (RLC) service data unit (SDU); to split the first RLC SDU into a first RLC protocol data unit (PDU) and a second RLC PDU, the second RLC PDU being less than or equal to 2047 bytes; to set a length indicator (LI) field associated with the second RLC PDU to indicate the size of information contained in the second RLC PDU; to concatenate the second RLC PDU with a third RLC PDU to form a concatenated RLC PDU, the third RLC PDU being partitioned from a second RLC SDU and the third RLC PDU being greater than or equal to one byte; and to dispatch the first RLC PDU, the concatenated RLC PDU, and a fourth RLC PDU associated with the second RLC SDU, a size of the first RLC PDU being different than a size of the second RLC PDU. | UE OR Network
18. A method that segments or concatenates radio link control (RLC) service data units (SDUs) into RLC protocol data units (PDUs), comprising: receiving a first RLC PDU, a concatenated PDU, and a fourth RLC PDU; utilizing a length indicator (LI) field associated with the concatenated PDU to ascertain a boundary between a second RLC PDU and a third RLC PDU, the second RLC PDU and the third RLC PDU included in the concatenated PDU, the LI field indicating a size of information contained in the second RLC PDU, the second RLC PDU being less than or equal to 2047 bytes and the third RLC PDU being greater than or equal to one byte; and reassembling the first RLC PDU, the second RLC PDU, the third RLC PDU, and the fourth RLC PDU into a first RLC SDU and a second RLC SDU, a size of the first RLC PDU being different than a size of the second RLC PDU. | UE OR Network
23. A wireless communications apparatus, comprising: a memory that retains instructions related to: acquiring a first radio link (RLC) protocol data unit (PDU), a concatenated PDU, and a fourth RLC PDU, ascertaining a boundary between a second RLC PDU and a third RLC PDU by using a length indicator (LI) field associated with the concatenated PDU, the second RLC PDU and the third RLC PDU included in the concatenated PDU, the LI field indicating a size of information contained in the second RLC PDU, the second RLC PDU being less than or equal to 2047 bytes and the third RLC PDU being greater than or equal to one byte, and reassembling the first RLC PDU and the second RLC PDU into a first RLC service data unit (SDU) and the third RLC PDU and the fourth RLC PDU into a second RLC SDU, a size of the first RLC PDU being different than a size of the second RLC PDU; and a processor, coupled to the memory, configured to execute the instructions retained in the memory. | UE OR Network
24. A computer program product, comprising: a non-transitory computer-readable medium having non-transitory program code recorded thereon, the program code comprising: code for receiving a first radio link control (RLC) protocol data unit (PDU), a concatenated PDU, and a fourth RLC PDU; code for ascertaining a boundary between a second RLC PDU and a third RLC PDU by using a length indicator (LI) field associated with the concatenated PDU, the second RLC PDU and the third RLC PDU included in the concatenated PDU, the LI field indicating a size of information contained in the second RLC PDU, the second RLC PDU being less than or equal to 2047 bytes and the third RLC PDU being greater than or equal to one byte; and code for reassembling the first RLC PDU and the second RLC PDU into a first RLC service data unit (SDU) and the third RLC PDU, and the fourth RLC PDU into a second RLC SDU, a size of the first RLC PDU being different than a size of the second RLC PDU. | UE OR Network
25. A wireless communications apparatus, comprising: a memory; and at least one processor coupled to the memory, the at least one processor being configured: to receive a first radio link control (RLC) protocol data unit (PDU), a concatenated PDU, and a fourth RLC PDU; to ascertain a boundary between a second RLC PDU and a third RLC PDU by using a length indicator (LI) field associated with the concatenated PDU, the second RLC PDU and the third RLC PDU included in the concatenated PDU, the LI field indicating a size of information contained in the second RLC PDU, the second RLC PDU being less than or equal to 2047 bytes and the third RLC PDU being greater than or equal to one byte; and to reassemble the first RLC PDU, the second RLC PDU, the third RLC PDU, and the fourth RLC PDU respectively into a first RLC service data unit (SDU) and a second RLC SDU, a size of the first RLC PDU being different than a size of the second RLC PDU. | UE OR Network
1 . A method that for processing radio link control (RLC) service data units (SDUs), comprising: partitioning a first RLC SDU into at least a first RLC PDU and a second RLC PDU, a size of the first RLC PDU being different than a size of the second RLC PDU, and the size of the second RLC PDU being less than or equal to a predetermined number of bytes; partitioning a second RLC SDU into at least a third RLC PDU and a fourth RLC PDU, a size of the third RLC PDU being greater than or equal to one byte; setting a length indicator (LI) field associated with the second RLC PDU to the size of the second RLC PDU; forming at least a portion of a concatenated RLC PDU by concatenating the second RLC PDU with a third RLC PDU; and transmitting the first RLC PDU, the concatenated RLC PDU, and the fourth RLC PDU. | UE OR Network
7 . A wireless communications apparatus, comprising: a memory that retains instructions related to: partitioning a first radio link control (RLC) service data unit (SDU) into at least a first RLC protocol data unit (PDU) and a second RLC PDU, a size of the first RLC PDU being different than a size of the second RLC PDU, and the size of the second RLC PDU being less than or equal to a predetermined number of bytes, partitioning a second RLC SDU into at least a third RLC PDU and a fourth RLC PDU, a size of the third RLC PDU being greater than or equal to one byte, setting a length indicator (LI) field associated with the second RLC PDU to indicate the size of the second RLC PDU, forming at least a portion of a concatenated RLC PDU by concatenating the second RLC PDU with a third RLC PDU, and transmitting the first RLC PDU, the concatenated RLC PDU, and the fourth RLC PDU; and a processor, coupled to the memory, configured to execute the instructions retained in the memory | UE OR Network
12 . A wireless communications apparatus, comprising, comprising: means for partitioning a first RLC SDU into a first RLC PDU and a second RLC PDU, a size of the first RLC PDU being different than a size of the second RLC PDU, and the size of the second RLC PDU being less than or equal to a predetermined number of bytes; means for partitioning a second RLC SDU into at least a third RLC PDU and a fourth RLC PDU, a size of the third RLC PDU being greater than or equal to one byte; means for setting a length indicator (LI) field associated with the second RLC PDU to indicate the size of the second RLC PDU; means for forming at least a portion of a concatenated RLC PDU by concatenating the second RLC PDU with a third RLC PDU; and means for transmitting the first RLC PDU, the concatenated RLC PDU, and a fourth RLC PDU. | UE OR Network
13 . A computer program product stored on a non-transitory computer-readable medium and comprising code for performing the steps of: partitioning a first RLC SDU into a first RLC protocol data unit (PDU) and a second RLC PDU, a size of the first RLC PDU being different than a size of the second RLC PDU, and the size of the second RLC PDU being less than or equal to a predetermined number of bytes; partitioning a second RLC SDU into at least a third RLC PDU and a fourth RLC PDU, a size of the third RLC PDU being greater than or equal to one byte; setting a length indicator (LI) field associated with the second RLC PDU to indicate the size of the second RLC PDU; forming at least a portion of a concatenated RLC PDU by concatenating the second RLC PDU with a third RLC PDU; and transmitting the first RLC PDU, the concatenated RLC PDU, and a fourth RLC PDU associated with the second RLC SDU. | UE OR Network
18 . A method for processing RLC protocol data units (PDUs), comprising: receiving a first RLC PDU, a concatenated PDU, and a fourth RLC PDU, the concatenated PDU including a second RLC PDU and a third RLC PDU, a size of the first RLC PDU being different than a size of the second RLC PDU, the size of the second RLC PDU being less than or equal to a predetermined number of bytes, and a size of the third RLC PDU being greater than or equal to one byte; utilizing a length indicator (LI) field associated with the concatenated PDU to determine a boundary between the second RLC PDU and a remaining portion of the concatenated PDU that includes at least the third RLC PDU, the LI field indicating the size of the second RLC PDU; and reassembling the first RLC PDU, the second RLC PDU, the third RLC PDU, and the fourth RLC PDU into at least a portion of a first RLC SDU and at least a portion of a second RLC SDU. | UE OR Network
23 . A wireless communications apparatus, comprising: a memory that retains instructions related to: acquiring a first radio link (RLC) protocol data unit (PDU), a concatenated PDU, and a fourth RLC PDU, the concatenated PDU including a second RLC PDU and a third RLC PDU, a size of the first RLC PDU being different than a size of the second RLC PDU, the size of the second RLC PDU being less than or equal to a predetermined number of bytes, a size of the third RLC PDU being greater than or equal to one byte, determining a boundary between a second RLC PDU and a remaining portion of the concatenated PDU that includes at least the third RLC PDU by using a length indicator (LI) field associated with the concatenated PDU, the LI field indicating the size of the second RLC PDU, and reassembling the first RLC PDU and the second RLC PDU into at least a portion of a first RLC service data unit (SDU) and the third RLC PDU and the fourth RLC PDU into at least a portion of a second RLC SDU; and a processor, coupled to the memory, configured to execute the instructions retained in the memory. | UE OR Network
24 . A wireless communications apparatus, comprising: means for receiving a first RLC PDU, a concatenated PDU, and a fourth RLC PDU, the concatenated PDU including a second RLC PDU and a third RLC PDU, a size of the first RLC PDU being different than a size of the second RLC PDU, the size of the second RLC PDU being less than or equal to a predetermined number of bytes, and a size of the third RLC PDU being greater than or equal to one byte; means for utilizing a length indicator (LI) field associated with the concatenated PDU to determine a boundary between the second RLC PDU and at least a remaining portion of the concatenated PDU that includes the third RLC PDU, the LI field indicating the size the second RLC PDU; and means for reassembling the first RLC PDU, the second RLC PDU, the third RLC PDU, and the fourth RLC PDU into at least a portion of a first RLC SDU and at least a portion of a second RLC SDU. | UE OR Network
25 . A computer program product, comprising a non-transitory stored on a computer-readable medium and comprising code for performing the steps of: receiving a first radio link control (RLC) protocol data unit (PDU), a concatenated PDU, and a fourth RLC PDU, the concatenated PDU including a second RLC PDU and a third RLC PDU, a size of the first RLC PDU being different than a size of the second RLC PDU, the size of the second RLC PDU being less than or equal to a predetermined number of bytes and a size of the third RLC PDU being greater than or equal to one byte; utilizing a length indicator (LI) field associated with the concatenated PDU to determine a boundary between the second RLC PDU and at least a remaining portion of the concatenated PDU that includes the third RLC PDU, the LI field indicating a size the second RLC PDU; and reassembling the first RLC PDU, the second RLC PDU, the third RLC PDU, and the fourth RLC PDU into at least a portion of a first RLC SDU and at least a portion of a second RLC SDU. receiving a first radio link control (RLC) protocol data unit (PDU), a concatenated PDU, and a fourth RLC PDU, the concatenated PDU including a second RLC PDU and a third RLC PDU, a size of the first RLC PDU being different than a size of the second RLC PDU, the size of the second RLC PDU being less than or equal to a predetermined number of bytes and a size of the third RLC PDU being greater than or equal to one byte; utilizing a length indicator (LI) field associated with the concatenated PDU to determine a boundary between the second RLC PDU and at least a remaining portion of the concatenated PDU that includes the third RLC PDU, the LI field indicating a size the second RLC PDU; and reassembling the first RLC PDU, the second RLC PDU, the third RLC PDU, and the fourth RLC PDU into at least a portion of a first RLC SDU and at least a portion of a second RLC SDU. | UE OR Network
1. The step ― second RLC PDU having the step of receiving the first RLC SDU: first RLC SDU as the first RLC PDU and the second RLC PDU as a method of the segmenting or the connection (concatenate) being done by RLC protocol data unit (PDU) radio link control (RLC) service data unit (SDU) with the partitioning (partitioning) comprise size which is the step of setting up the length indicator (LI) field which is related to the second RLC PDU in order to show: the step of connecting the third RLC PDU and the second RLC PDU which is related to the second RLC SDU in order to form: and the first RLC PDU, and the above-mentioned connected RLC PDU and step of doing with the sending (dispatch) the fourth RLC PDU related to the second RLC SDU of the information which is limited within 2047 bytes or less than 2047 byte is included in the second RLC PDU The method for segmenting RLC SDUs to RLC PDUs or connecting. | UE OR Network
7. The wireless communications apparatus which comprises the first RLC PDU size is limited within 2047 bytes or less than 2047 byte in order to show the size of the information including in the second RLC PDU the segmenting and ― second RLC PDU set the length indicator (LI) field related to the second RLC PDU up the first wireless link control (RLC) service data unit (SDU) as the wireless communications apparatus as the first RLC protocol data unit (PDU) and the second RLC PDU, the fourth RLC PDU related to the above-mentioned connected RLC PDU and the second RLC SDU is forwarded, and the processor configured to is coupled in the memory of holding commands which relate and memory; and enforce commands which are held in memory. | UE OR Network
12. The means: means ― second RLC PDU which is for the first RLC SDU to the first RLC PDU and the second RLC PDU with the partitioning (partitioning) below for receiving the first RLC SDU it is the wireless communications apparatus radio link control (RLC) service data unit (SDU) to RLC protocol data unit (PDU) the segmenting or the connection (concatenate) comprise size which is the means: means for forwarding the third RLC PDU related to the second RLC SDU and the fourth RLC PDU related to the means for connecting the second RLC PDU and the first RLC PDU, and the above-mentioned connected RLC PDU and the second RLC SDU in order to form the connected RLC PDU for establishing the length indicator (LI) field related to the second RLC PDU it shows size of the information which is limited within 2047 bytes or less than 2047 byte is included in the second RLC PDU The wireless communications apparatus for segmenting RLC SDUs to RLC PDUs or connecting. | UE OR Network
17. The readable with computer - media which comprises the code: code: for connecting the third RLC PDU and the second RLC PDU related to the second RLC SDU in order to form the connected RLC PDU and the first RLC PDU for establishing the length indicator (LI) field related to the second RLC PDU the code: code ― second RLC PDU respecting the first RLC SDU the dicing (divide) to the first RLC protocol data unit (PDU) and the second RLC PDU shows the size of the information included in the second RLC PDU size is limited within 2047 bytes or less than 2047 byte for receiving the first wireless link control (RLC) service data unit (SDU) it is the readable with computer - media, the above-mentioned connected RLC PDU, and the code for forwarding the fourth RLC PDU related to the second RLC SDU. | UE OR Network
22. As the wireless communications apparatus, the first wireless link control (RLC) service data unit (SDU) is received and the first RLC SDU is divided in the first RLC protocol data unit (PDU) and the second RLC PDU (split) and ― second RLC PDU is comprised in order to forward the third RLC PDU related to the second RLC SDU and the fourth RLC PDU related to the first RLC PDU, and the above-mentioned connected RLC PDU and the second RLC SDU it connects the second RLC PDU in order to form the connected RLC PDU while establishing the length indicator (LI) field related to the second RLC PDU in order to size be limited within 2047 bytes or less than 2047 byte it shows the size of the information included in the second RLC PDU. The wireless communications apparatus including the processor. | UE OR Network
23. The above-mentioned connected PDU, the step ― second RLC PDU using the length indicator (LI) field relating and the third RLC PDU the boundary between the third RLC PDU and the step of receiving the first RLC PDU, and PDU and the connected fourth RLC PDU: second RLC PDU are confirmed as a method of RLC protocol data unit (PDU) the segmenting or the connection (concatenate) radio link control (RLC) service data unit (SDU) comprises ― and the first RLC PDU, the second RLC PDU, and the third RLC PDU it is included in the above-mentioned connected PDU, the first RLC SDU the fourth RLC PDU, and the step of doing with the recombining (reassembly) to the second RLC SDU The method for segmenting RLC SDUs to RLC PDUs or connecting. | UE OR Network
28. The wireless communications apparatus which comprises the first wireless link control (RLC) protocol data unit (PDU) as the wireless communications apparatus, PDU and the connected fourth RLC PDU are obtained; and in order to confirm the boundary (demarcation) between the third RLC PDU and the second RLC PDU the length indicator (LI) field related to the above-mentioned connected PDU is used and it is included in the above-mentioned connected PDU it sums the first RLC PDU and the second RLC PDU to the first RLC service data unit (SDU) and ― second RLC PDU and the third RLC PDU sum the third RLC PDU and fourth RLC PDU to the second RLC SDU (aggregate), and the processor configured to is coupled with the memory of holding commands which relate and memory; and enforce commands which are held in memory. | UE OR Network
29. The means ― second RLC PDU and the third RLC PDU it is the wireless communications apparatus radio link control (RLC) service data unit (SDU) to RLC protocol data unit (PDU) the segmenting or the connection (concatenate); and for using the length indicator (LI) field related to the above-mentioned connected PDU in order to confirm the boundary between the first RLC PDU, and connected PDU, the means: second RLC PDU for receiving the fourth RLC PDU and the third RLC PDU comprises ― and the first RLC PDU, the second RLC PDU, and the third RLC PDU it is included in the above-mentioned connected PDU, the first RLC SDU the fourth RLC PDU, and the means for remixing in the second RLC SDU The wireless communications apparatus for segmenting and connecting RLC SDUs to RLC PDUs. | UE OR Network
30. The readable with computer - media which comprises the first wireless link control (RLC) protocol data unit (PDU) it is the readable with computer - media, ― the code ― second RLC PDU and the third RLC PDU for using the length indicator (LI) field related to the above-mentioned connected PDU in order to confirm the boundary between connected PDU and the code: second RLC PDU for receiving the fourth RLC PDU and the third RLC PDU are included in the above-mentioned connected PDU, and the code for summing the first RLC PDU and the second RLC PDU to the first RLC service data unit (SDU) and summing the third RLC PDU and fourth RLC PDU to the second RLC SDU. | UE OR Network
31. As the wireless communications apparatus, the first wireless link control (RLC) protocol data unit (PDU), and PDU and the connected fourth RLC PDU are received and the length indicator (LI) field related to the above-mentioned connected PDU is used in order to confirm the boundary between the third RLC PDU and the second RLC PDU and it is included in the above-mentioned connected PDU ― second RLC PDU and the third RLC PDU are comprised in order to remix the first RLC PDU, the second RLC PDU, and the third RLC PDU and fourth RLC PDU in the respective first RLC service data unit (SDU) and the second RLC SDU. The wireless communications apparatus including the processor. | UE OR Network
1. A method for transport block size signaling comprising: transmitting information including a first information indicating a transport block size, the first information indicating a transport block size being a set number of bits; transmitting a packet using the transport block size indicated by said first information; and retransmitting said packet using a second information indicating a transport block size, the second information indicating a transport block size being a set number of bits, wherein, if the second information indicates an invalid transport block size, then the transport block size indicated by the first information is used in the retransmission. | Network
8. A wireless communication system comprising: a base station; and at least one mobile device, wherein the base station transmits information by: transmitting information including a first information indicating a transport block size, the first information indicating a transport block size being a set number of bits; transmitting a packet using the transport block size indicated by said first information; and retransmitting said packet using a second information indicating a transport block size, the second information indicating a transport block size being a set number of bits, wherein, if the second information indicates an invalid transport block size, then the transport block size indicated by the first information is used in the retransmission. | UE & Network
14. A base station in a wireless communication system, said base station transmitting information by: transmitting information including a first information indicating a transport block size, the first information indicating a transport block size being a set number of bits; transmitting a packet using the transport block size indicated by said first information; and retransmitting said packet using a second information indicating a transport block size, the second information indicating a transport block size being a set number of bits, wherein, if the second information indicates an invalid transport block size, then the transport block size indicated by the first information is used in the retransmission. | Network
20. A user terminal in a wireless communication system, said user terminal receiving information from a base station by: receiving information including a first information indicating a transport block size, the first information indicating a transport block size being a set number of bits; receiving a packet using the transport block size indicated by said first information; and receiving said packet a second time using a second information indicating a transport block size, the second information indicating a transport block size being a set number of bits, wherein, if the second information indicates an invalid transport block size, then the transport block size indicated by the first information is used when receiving said packet a second time. | UE
26. A transmission circuit in a base station, said transmission circuit causing said base station to transmit information by: transmitting information including a first information indicating a transport block size, the first information indicating a transport block size being a set number of bits; transmitting a packet using the transport block size indicated by said first information; and retransmitting said packet using a second information indicating a transport block size, the second information indicating a transport block size being a set number of bits, wherein, if the second information indicates an invalid transport block size, then the transport block size indicated by the first information is used in the retransmission. | Network
32. A receiving circuit in a user terminal of a wireless communication system, said receiving circuit causing said user terminal to receive information from a base station by: receiving information including a first information indicating a transport block size, the first information indicating a transport block size being a set number of bits; receiving a packet using the transport block size indicated by said first information; and receiving said packet a second time using a second information indicating a transport block size, the second information indicating a transport block size being a set number of bits, wherein, if the second information indicates an invalid transport block size, then the transport block size indicated by the first information is used when receiving said packet a second time. | UE
1. A method for handing over a connection between a first (NW 1 ) and a second mobile communication network (NW 2 ) in a wireless terminal (MS 1 ), in which method at least one data transmission connection is established for the purpose of transmitting information between the wireless terminal (MS 1 ) and one said mobile communication network (NW 1 , NW 2 ), the connection type in the first mobile communication network being either connection-oriented (HSCSD) or connectionless (GPRS), and wherein at least two traffic classes with different transmission features are defined in the second mobile communication network (NW 1 , NW 2 ) and one of them is selected for the data transmission connection of the second mobile communication network (NW 1 , NW 2 ), characterized in that in the method: it is examined what active data transmission connections the wireless terminal (MS 1 ) has to the mobile communication network (NW 1 , NW 2 ) handing over the connection, when handing over a connection from the first mobile communication network (NW 1 ) to the second mobile communication network (NW 2 ), the connection type of each active data transmission connection is examined, the traffic class corresponding to each active data transmission connection type is defined in the second mobile communication network (NW 2 ), and a connection according to the defined traffic class is established for each data transmission connection in the second mobile communication network (NW 2 ), when handing over a connection from the second mobile communication network (NW 2 ) to the first communication network (NW 1 ), the traffic class of each active data transmission connection is examined, the connection type corresponding to each active data transmission traffic class is defined in the first mobile communication network (NW 1 ), and a connection according to the defined connection type is defined for each data transmission connection in the first mobile communication network (NW 1 ). | Network
9. A communication system, which comprises at least a first (NW 1 ) and a second mobile communication network (NW 2 ), a wireless terminal, means (GGSN, GWMSC) for activating at least one data transmission connection in order to transmit information between the wireless terminal (MS 1 ) and one said mobile communication network (NW 1 , NW 2 ), and means (GGSN, GWMSC) for handing over a connection between the first (NW 1 ) and the second (NW 2 ) mobile communication network in the wireless terminal (MS 1 ), the first mobile communication network (NW 1 ) comprising means (GGSN, MSC) for establishing a connection as a connection-oriented connection and/or as a connectionless connection, and at least two traffic classes being defined in the second mobile communication network (NW 2 ) for the data transmission connections, characterized in that the communication system also comprises: means for examining the active connections between the wireless terminal (MS 1 ) and the mobile communication network (NW 1 , NW 2 ) handing over the connection, means for handing over the connection comprising: means for examining the connection type of the active data transmission connections in the first mobile communication network (NW 1 ), means for defining a traffic class corresponding to each active connection type of the data transmission in the second mobile communication network (NW 2 ), and means for establishing a connection according to the traffic class defined for each data transmission connection in the second mobile communication network (NW 2 ), and means for examining the traffic class of the active data transmission connections in the second mobile communication network (NW 2 ), means for defining a connection type corresponding to each active traffic class of the data transmission connection in the first mobile communication network (NW 1 ), and means for establishing a connection according to the defined connection type for each data transmission connection in the first mobile communication network (NW 1 ). | UE & Network
10. A wireless terminal (MS 1 ) comprising means for attaching to a communication system, which contains means (RAN, BSS) for establishing a data transmission connection at least to a first (NW 1 ) and to a second mobile communication network (NW 2 ), which first mobile communication network (NW 1 ) comprises means (GGSN, MSC) for establishing a connection as a connection-oriented connection and/or as a connectionless connection, and in the second mobile communication network (NW 2 ), at least two traffic classes are defined for data transmission connections, characterized in that the wireless terminal (MS 1 ) also comprises: means for examining the active connections between the wireless terminal (MS 1 ) and the mobile communication network (NW 1 , NW 2 ) handing over the connection, means for handing over the connection comprising: means for examining the connection type of the active data transmission connections in the first mobile communication network (NW 1 ), means for defining a traffic class corresponding to each active connection type of the data transmission in the second mobile communication network (NW 2 ) , and means for establishing a connection according to the traffic class defined for each data transmission connection in the second mobile communication network (NW 2 ), and means for examining the traffic class of the active data transmission connections in the second mobile communication network (NW 2 ), means for defining a connection type corresponding to each active traffic class of the data transmission connection in the first mobile communication network (NW 1 ), and means for establishing a connection according to the defined connection type for each data transmission connection in the first mobile communication network (NW 1 ). | UE
1. A method for the control of communication, in which a terminal device communicates with the opposite end via an access network using low level signalling protocols and via a core network connected to the access network, the core network using high level signalling protocols, whereby two or more core networks are connected to the same access network, wherein each core network connected to the access network is given a separate identifier and this identifier is used for routing protocol data units according to a high level signalling protocol. | UE & Network
9. A communication system, comprising at least one terminal device, an access network using low level signalling protocols, two or more core networks connected to the access network, the core networks using high level signalling protocols, wherein the system is arranged to give each core network connected to the access network a separate identifier and to use this identifier for routing protocol data units of a high level signalling protocol. | UE & Network
1. A method of implementing macrodiversity in a cellular radio network having in each cell at least one base station which communicates with subscriber terminals within the at least one base station's area, the method comprising: providing packet switched connections between the base station and the terminals, the connections comprising an actual traffic channel and a separate control channel, and in signal transmission, the terminals use IQ modulation in which the traffic and control channels are multiplexed to be transmitted on different branches, and the terminals can simultaneously communicate with more than one base station, and maintaining the actual traffic channel connection between the terminal and only one base station, and simultaneously maintaining a control channel connection between the terminal and more than one base station. | UE & Network
1. A method for protecting traffic in a radio access network supporting multiple radio bearers to/from a terminal, the radio access network being connected to at least two core networks; the method comprising: maintaining a core network-specific authentication protocol; maintaining a radio bearer-specific ciphering process; generating, for each ciphering process, a count parameter comprising a cyclical sequence number and a hyperframe number which is incremented each time the cyclical sequence number completes one cycle; and for each authentication protocol: initializing a first radio bearer of a session with a hyperframe number exceeding the highest hyperframe number used during the previous session; and at the end of a session, storing at least part of the highest hyperframe number used during the session. | UE
6. A terminal apparatus comprising: means for performing a core network-specific authentication protocol; means for performing a radio bearer-specific ciphering process; means for generating for each ciphering process a count parameter comprising a cyclical sequence number and a hyperframe number which is incremented each time the cyclical sequence number completes one cycle; and for each authentication protocol: means for initializing a first radio bearer of a session with a hyperframe number exceeding the highest hyperframe number used during the previous session, and for sending a value for enabling the radio network controller to determine the same hyperframe number; and at the end of a session, storing at least part of the highest hyperframe number used during the session. | UE
9. A controller apparatus comprising: means for performing a core network-specific authentication protocol in respect of a terminal apparatus in a radio access network which supports multiple radio bearers and is connected to at least two core networks; means for performing a radio bearer-specific ciphering process; means for generating for each ciphering process a count parameter comprising a cyclical sequence number and a hyperframe number which is incremented each time the cyclical sequence number completes one cycle; and for each authentication protocol: an input from the terminal apparatus for a value for determining a hyperframe number exceeding the highest hyperframe number used during the previous session with that terminal apparatus, and to initialize a first radio bearer of a new session with a hyperframe number based on the received value. | Network
11. A terminal apparatus, wherein the terminal apparatus is configured to: perform a core network-specific authentication protocol and a radio bearer-specific ciphering process; generate for each ciphering process a count parameter comprising a cyclical sequence number and a hyperframe number which is incremented each time the cyclical sequence number completes one cycle; and for each authentication protocol: initialize a first radio bearer of a session with a hyperframe number exceeding the highest hyperframe number used during the previous session, and send a value for enabling the radio network controller to determine the same hyperframe number; and at the end of a session, store at least part of the highest hyperframe number used during the session. | UE
14. A controller apparatus, wherein the controller apparatus is configured to: perform a core network-specific authentication protocol in respect of a terminal apparatus in a radio access network which supports multiple radio bearers and is connected to at least two core networks; perform a radio bearer-specific ciphering process; generate for each ciphering process a count parameter comprising a cyclical sequence number and a hyperframe number which is incremented each time the cyclical sequence number completes one cycle; and for each authentication protocol: receive from the terminal apparatus a value for determining a hyperframe number exceeding the highest hyperframe number used during the previous session with that terminal apparatus, and initialize a first radio bearer of a new session with a hyperframe number based on the received value. | Network
16. A method operational at a terminal apparatus, the method comprising: performing a core network-specific authentication protocol and a radio bearer-specific ciphering process; generating for each ciphering process a count parameter comprising a cyclical sequence number and a hyperframe number which is incremented each time the cyclical sequence number completes one cycle; and for each authentication protocol: initializing a first radio bearer of a session with a hyperframe number exceeding the highest hyperframe number used during the previous session, and sending a value for enabling the radio network controller to determine the same hyperframe number; and at the end of a session, storing at least part of the highest hyperframe number used during the session. | UE
18. A method operational at a controller apparatus, the method comprising: performing a core network-specific authentication protocol in respect of a terminal apparatus in a radio access network which supports multiple radio bearers and is connected to at least two core networks; performing a radio bearer-specific ciphering process; generating for each ciphering process a count parameter comprising a cyclical sequence number and a hyperframe number which is incremented each time the cyclical sequence number completes one cycle; and for each authentication protocol: receiving from the terminal apparatus a value for determining a hyperframe number exceeding the highest hyperframe number used during the previous session with that terminal apparatus, and initializing a first radio bearer of a new session with a hyperframe number based on the received value. | Network
1. A method of providing service for a mobile station of a mobile telephone system, the method comprising: a network part of the mobile telephone system determining a grade of service guaranteed to a mobile station based on conditions of the mobile telephone system, the conditions including transmission capacity and representing features of the mobile telephone system and its use; the network part assigning, at least one service class for the mobile station based on the determined grade of service; and the network part assigning, for the mobile station, a bidirectional radio link to the network part according to the assigned service class. | Network
15. A method of determining a grade of service provided for a mobile station by a mobile telephone system including a network part, a mobile station and a bidirectional radio link between the network part and the mobile station, the method comprising: assigning a service class for each mobile station based on a grade of service guaranteed by the mobile telephone system to the user on the conditions of the mobile telephone system; checking transmission capacity if a new mobile station attempts to establish a new bidirectional radio link to the network part; if an amount of available transmission capacity is insufficient to establish the new bidirectional radio link, checking whether some mobile station is underutilizing its service class by not using its entire available transmission capacity; and if some mobile station is underutilizing its service class, lowering the service class of the mobile station in question such that the service class is changed to correspond to the transmission capacity utilized by the mobile station in question, thereby releasing transmission capacity; and if there are no mobile stations underutilizing their service class or their number is insufficient, the new mobile station is not assigned a bidirectional radio link; assigning the new mobile station a bidirectional radio link according to its service class; wherein checking and lowering of a mobile station's transmission capacity is repeated with as many mobile stations as necessary and possible until there is a sufficient amount of transmission capacity available for the new mobile station. | Network
16. A method of determining a grade of service provided for a mobile station by a mobile telephone system including a network part, a mobile station and a bidirectional radio link between a base station of the network part:and the mobile station, the method comprising: assigning a service class for the mobile station based on a grade of service guaranteed by the mobile telephone system to a user of the mobile station based on conditions of the mobile telephone system; and determining the grade of service guaranteed by the mobile telephone system to the mobile station using at least one pre-selected variable representing features of the mobile telephone system and its use, wherein the pre-selected variable is at least one of velocity of the mobile station with respect to the base station, the distance of the mobile station from the base station, the load of the mobile telephone system, and the cell type of the base station. | Network
17. A mobile telephone system, comprising: at least one mobile station; and a network part configured to: determine a grade of service guaranteed to the mobile station based on the conditions of the mobile telephone system, the conditions including transmission capacity and representing features of the mobile telephone system and its use; assign at least one service class for the mobile station based on the determined grade of service; and assign for the mobile station a bidirectional radio link to the network part according to the assigned service class. | UE & Network
31. A mobile telephone system, comprising: a mobile station; and a network part configured to: assign a service class for each mobile station based on a grade of service guaranteed by the mobile telephone system to the user on the conditions of the mobile telephone system; check transmission capacity if a new mobile station tries to establish a new bidirectional radio link to the network part; check whether some mobile station is underutilizing its service class by not using its entire available transmission capacity if the amount of available transmission capacity is insufficient; and lower the service class of the mobile station in question such that the service class is changed to correspond to the transmission capacity utilized by the mobile station in question if some mobile station is underutilizing its service class, thereby releasing transmission capacity; and not assigning the new mobile station a bidirectional radio link if there are no mobile stations underutilizing their service class or their number is insufficient; assign the new mobile station a bidirectional radio link according to its service class; wherein checking and lowering mobile station's transmission capacity is repeated with as many mobile stations as necessary and possible until there is a sufficient amount of transmission capacity available for the new mobile station. | UE & Network
32. A mobile telephone system, comprising: a mobile station; and a network part is configured to: assign a service class for the mobile station based on the grade of service guaranteed by the mobile telephone system to the user on the conditions of the mobile telephone system; and determine the grade of service guaranteed by the mobile telephone system to the mobile station using pre-selected variables representing features of the mobile telephone system and its use, wherein the pre-selected variable is at least one of velocity of the mobile station with respect to the base station, the distance of the mobile station from the base station, the load of the mobile telephone system, and the cell type of the base station. | UE & Network
1. A method for transmitting signalling data between a cellular network and a mobile communication means in a cellular telecommunication system, comprising the steps of: setting up at least two signalling radio bearers for transmission of signalling traffic, and configuring, through action of the cellular network, how the signalling of certain higher layer protocols is mapped to said at least two signalling radio bearers. | Network
13. A network element of a radio access network of a cellular telecommunication system, wherein the improvement lies in that the network element is arranged to set up at least two signalling radio bearers for transmission of signalling traffic and to configure how the signalling of higher layer protocols is mapped to said signalling radio bearers. | Network
15. A mobile communication means for a cellular telecommunication system, wherein the improvement lies in that the mobile communication means is arranged to route radio resource control protocol messages to at least two signalling radio bearers as instructed by the cellular telecommunication system. | UE
16. An apparatus comprising: a control unit; and a processor in the control unit, the processor configured to cause the control unit to route one or more radio resource control ( RRC ) or higher layer messages to at least two signaling radio bearers as instructed by a cellular telecommunication system. | UE
30. An apparatus comprising: a control unit; and a processor in the control unit, the processor configured to cause the control unit to route one or more radio resource control ( RRC ) protocol messages to at least two signaling radio bearers as instructed by a cellular telecommunications system. | UE
35. An apparatus comprising: a control unit; and a processor in the control unit, the processor configured to cause the control unit to route one or more higher layer protocol messages to at least three signaling radio bearers as instructed by a cellular telecommunication system. | UE
42. A network element of a radio access network of a cellular telecommunication system, wherein the improvement lies in that the network element comprises: means for setting up at least two signaling radio bearers for transmission of signaling traffic and means for configuring how the signaling of higher layer protocols is mapped to the signaling radio bearers. | Network
43. A mobile communication means for a cellular telecommunication system, wherein the improvement lies in that the mobile communication means comprises: means for routing radio resource control protocol messages to at least two signaling radio bearers as instructed by the cellular telecommunication system. | UE
44. An apparatus comprising: a mobile communications device; and a control unit in the mobile communications device configured to route messages to at least two signaling radio bearers as instructed by a cellular telecommunication system. | UE
52. A method comprising: in a user equipment, routing one or more radio resource control protocol messages to at least two signaling radio bearers as instructed by a network. | UE
1. A paging control method for a mobile communication network to which at least two non-coordinated core networks are connected, comprising the steps of: a) checking a service state of a mobile station; when a request for a paging message to said mobile station has been received from one of said non-coordinated core networks; and b) transmitting a multicall paging message using an existing signaling link and/or mobile station location information known in a radio access network, when said mobile station is already connected to another one of said non-coordinated core networks. | Network
12. A paging control apparatus for a mobile communication network to which at least two non-coordinated core networks ( 5 , 6 ) are connected, comprising: a) means ( 3 ) for checking a service state of a mobile station ( 1 ), when a request for a paging message to said mobile station ( 1 ) has been received from one said of non-coordinated core networks ( 5 , 6 ); and b) means ( 3 ) for transmitting a multicall paging message using an existing signaling link and/or mobile station location information known in a radio access network, when said mobile station is already connected to another one of said non-coordinated core networks. | Network
1. A method of measurement reporting in a telecommunication system comprising mobile stations and a network comprising base stations, wherein handover decisions on establishing or cancelling a link between a mobile station and a base station are made in the network on the basis of measurement reports sent from the mobile station to the network, the method comprising: defining by the network a plurality of parameters for the mobile station, sending the parameters to the mobile station, determining by the mobile station a plurality of independent measurement report triggering conditions using the network defined parameters, monitoring at the mobile station properties of a plurality of radio signals received from respective base stations, verifying by the mobile station whether a measurement report triggering condition has been met, generating a measurement report comprising information about the monitored radio signals at the mobile station when one of the triggering conditions has been met, and transmitting the generated measurement report to the network. | UE & Network
2. A method of measurement reporting in a telecommunication system comprising mobile stations and a network comprising base stations, wherein handover decisions on establishing or cancelling a link between a mobile station and a base station are made in the network on the basis of measurement reports sent from the mobile station to the network, the method comprising: sending by the network a plurality of independent measurement report triggering conditions for the mobile station, monitoring at the mobile station properties of a plurality of radio signals received from respective base stations, responsive to both the monitored radio signals and the triggering conditions, generating a measurement report comprising information about the monitored radio signals at the mobile station, and transmitting the generated measurement report to the network. | UE & Network
26. A telecommunication network for a telecommunication system comprising mobile stations and the network comprising base stations, in which system the mobile stations monitor radio signals sent by the base stations and handover decisions on establishing or cancelling a link between a mobile station and a base station are made in the network on the basis of measurement reports sent from the mobile station to the network, the network further comprising: a determining means for determining a plurality of parameters for a mobile station for use by the mobile station to determine a plurality of independent measurement report triggering conditions, and a sending means responsive to the determining means for sending the determined parameters to the mobile station. | Network
27. A telecommunications network for a telecommunication system comprising mobile stations and the network comprising base stations, in which system the mobile stations monitor radio signals sent by the base stations and handover decisions on establishing or cancelling a link between a mobile station and a base station are made in the network on the basis of measurement reports sent from the mobile station to the network, wherein the network comprises: determining means for determining a plurality of independent measurement report triggering conditions for use by a mobile station together with monitored radio signals of a plurality of base stations to trigger the transmission of a measurement report from a mobile station, and sending means responsive to the determining means for sending the determined triggering conditions to the mobile station. | Network
28. A network element for a telecommunication network for a telecommunication system comprising mobile stations and the network comprising base stations, in which system the mobile stations monitor the radio signals sent by base stations and handover decisions on establishing or cancelling a link between a mobile station and a base station are made in the network on the basis of measurement reports sent from the mobile station to the network, wherein the network element comprises: a determining means for determining a plurality of parameters for a mobile station for use by the mobile station to determine a plurality of independent measurement report triggering conditions, and sending means responsive to the determining means for sending the determined parameters to the mobile station. | Network
29. A mobile station for a telecommunication system comprising mobile stations and a network comprising base stations, in which system handover decisions on establishing or cancelling a link between a mobile station and a base station are made in the network on the basis of measurement reports sent from the mobile station to the network, wherein the mobile station comprises: a receiving means configured to receive a plurality of parameters from the network, means for determining a plurality of independent measurement report triggering conditions using the received parameters, a monitoring means for monitoring properties of a plurality of radio signals received from respective base stations, a plurality of verifying means for verifying whether a measurement report triggering condition has been met, a plurality of report means responsive to the verifying means for establishing a measurement report comprising information about the monitored radio signals when one of the triggering conditions has been met, and a sending means for sending the measurement report to the network. | UE
33. A network element for a telecommunication network for a telecommunication system comprising mobile stations and a network comprising base stations, in which system the mobile stations monitor the radio signals sent by base stations and handover decisions on establishing or cancelling a link between a mobile station and a base station are made in the network on the basis of measurement reports sent from the mobile station to the network, wherein the network element comprises: determining means for determining a plurality of independent measurement report triggering conditions for a mobile station the triggering conditions being determined to be used together with monitored properties of radio signals corresponding to different base stations, and sending means responsive to the determining means for sending the determined trigger conditions to the mobile station. | Network
34. A mobile station for a telecommunication system comprising mobile stations and a network comprising base stations, in which system decisions on establishing or cancelling a link between a mobile station and a base station are made in the network on the basis of measurement reports sent from the mobile station to the network, wherein the mobile station comprises: receiving means configured to receive from the network a plurality of independent measurement report triggering conditions and to receive radio signals from a plurality of base stations, monitoring means for monitoring the radio signals received from respective base stations, a plurality of verifying means responsive to the receiving means and to the monitoring means and which have the functionality of verifying whether one of the measurement report triggering conditions has been met, a plurality of report means for establishing a measurement report comprising information about the monitored radio signals, and sending means for sending the measurement report to the network. | UE
37. A mobile station for a telecommunication system that includes mobile stations and a network comprising base stations, in which system decisions on establishing or cancelling a link between a mobile station and a base station are made in the network on the basis of measurement reports sent from the mobile station to the network, wherein the mobile station has receiving means for receiving parameters from the network for triggering the transmission of a measurement report and for receiving radio signals from a plurality of base stations, monitoring means for monitoring properties of a plurality of radio signals received from respective base stations, verifying means for calculating link quality measures for the base stations with an equation using the monitored properties of the radio signals and the received parameters, and the verifying means being configured to determine using the calculated link quality measures whether a trigger condition for sending a measurement report is met. | UE
1. A method for controlling mobile unit communication handoffs between a frequency division duplex (FDD) communication system and a time division duplex (TDD) communication system, the method comprising: transmitting between the mobile unit and a current one of the FDD and TDD communication systems while moving towards a targeted one of the FDD and TDD communication systems, the current communication system being different from the targeted communication system; generating a pilot search signal corresponding to a transmission range of the targeted communication system; monitoring pilot search signals at designated frequencies using one of time division processing and frequency division processing; initiating the communication handoff from the current communication system to the targeted communication system when the mobile unit recognizes a predetermined threshold level of the pilot search signal; synchronizing concurrent communications between the mobile unit and both the current and targeted communications systems; and terminating transmission between the mobile unit and the current communication system and maintaining communication between the mobile unit and the targeted communication system when synchronization is complete. | UE & Network
13. A method for controlling mobile unit communication handoffs from a frequency division duplex (FDD) communication system to a time division duplex (TDD) communications system, wherein the mobile unit is transmitting information via the FDD communications system, the method comprising: generating a pilot search signal corresponding to a transmission range of the TDD communication system; initiating the communication handoff from the FDD communication system to the TDD communication system when the mobile unit recognizes a predetermined threshold level of the pilot search signal; synchronizing concurrent communications between the mobile unit to both the FDD and TDD communications systems; transmitting the information in a multirate mode upon acknowledgment of the synchronization by the TDD communication system, including communicating the information with the FDD communication system at an increased FDD data rate in the uplink frame between the mobile unit and the FDD communications system, and communicating the information with the TDD communication system at an increased TDD data rate in a remaining portion of the uplink frame between the mobile unit and the TDD communications system; and terminating transmission between the mobile unit and the FDD communication system and maintaining communication between the mobile unit and the TDD communication system when the synchronization is complete. | UE & Network
20. A method for controlling mobile unit communication handoffs from a time duplex (TDD) communication system to a frequency division duplex (FDD) communications system, wherein the mobile unit is transmitting information via the TDD communications system, the method comprising: generating a pilot search signal corresponding to a transmission range of the FDD communication system; initiating the communication handoff from the TDD communication system to the FDD communication system when the mobile unit recognizes a predetermined threshold level of the pilot search signal; synchronizing concurrent communications between the mobile unit to both the TDD and FDD communications systems; transmitting the information in a multirate mode upon acknowledgment of the synchronization by the FDD communication system, including communicating the information with the TDD communication system at an increased TDD data rate in the uplink frame between the mobile unit and the TDD communications system, and communicating the information with the FDD communication system at an increased FDD data rate in a remaining portion of the uplink frame between the mobile unit and the FDD communications system; and terminating transmission between the mobile unit and the TDD communication system and maintaining communication between the mobile unit and the FDD communication system when the synchronization is complete. | UE & Network
23. A system for managing mobile unit communication handoffs between a frequency division duplex (FDD) communication system and a time division duplex (TDD) communication system, the system comprising: an FDD base station within the FDD communication system for communicating with the mobile unit in frequency division duplex mode, and for generating a pilot search signal corresponding to a transmission range of the FDD communication system; a TDD base station within the TDD communication system for communicating with the mobile unit in time division duplex mode, and for generating a pilot search signal corresponding to a transmission range of the TDD communication system; a mobile unit which is transmitting information via a current one of the FDD and TDD communication systems while moving towards the other, or targeted one of the FDD and TDD communication systems, the mobile unit comprising: a receiving unit to receive the first and second pilot search signals, and to initiate a handoff from the current communication system to the targeted communication system when the pilot search signal from the targeted communication system has reached a predetermined threshold level; and a dual-transceiver to synchronize concurrent communications between the mobile unit and the current and targeted communication systems, and to concurrently communicate the information with the current communication system and the targeted communication system upon synchronization, wherein the dual-transceiver comprises a burst mode capable of increasing a data rate between the mobile unit and the current and targeted communication systems during the handoff to concurrently support communication with both the current and targeted communications systems. | UE & Network
24. A method for maintaining a connection between a frequency division duplex (FDD) communication system and a time division duplex (TDD) communication system during handoff of a communication unit from one communication system to the other, the method comprising: transmitting a first portion of a communication frame to one of the FDD and TDD communication systems; transmitting a second portion of the communication frame to the other one of the FDD and TDD communication systems; transmitting at least one of the first and second portions of the communication frame at an increased data rate; and wherein communication occurs with both the FDD and TDD systems during the transmission of the communication frame, and wherein the communication occurs in a time equivalent to the time required to transmit the communication frame to either of the FDD and TDD systems when no handoff is occurring. | UE & Network
37. A method for controlling information transmissions between a communications unit and frequency division duplex (FDD) and time division duplex (TDD) communication systems, wherein the communication unit is transmitting information via a first one of the FDD and TDD communication systems, the method comprising: generating a cell identification signal corresponding to a transmission range of a second one of the FDD and TDD communication systems; initiating substantially simultaneous communication between the communications unit and both the FDD and TDD communications systems when the communications unit acknowledges the cell identification signal and is thereby in the coverage area of both the FDD and TDD communications systems; and maintaining the substantially simultaneous communication between the communications unit and each of the FDD and TDD communications systems by simultaneously communicating at least a part of the information with each of the FDD and TDD communications systems. | UE & Network
42. A method for controlling mobile unit communication handoffs between a frequency division duplex (FDD) communication system and a time division duplex (TDD) communication system, the method comprising: transmitting between the mobile unit and a current communication system; generating a pilot search signal corresponding to a transmission range of a targeted communication system, the current communication system being different from the targeted communication system; monitoring pilot search signals at designated frequencies using one of time division processing and frequency division processing; initiating a communication handoff from the current communication system to the targeted communication system when the mobile unit recognizes a predetermined threshold level of the pilot search signal; transmitting a synchronizing preamble to the targeted communication system in a portion of a frame to synchronize concurrent communications between the mobile unit and both the current and targeted communication systems; and terminating transmission between the mobile unit and the current communication system and maintaining communication between the mobile unit and the targeted communication system when synchronization is complete. | UE & Network
45. A method for controlling mobile unit communication handoffs between a frequency division duplex (FDD) communication system and a time division duplex (TDD) communication system, the method comprising: transmitting between the mobile unit and the FDD communication system; generating a pilot search signal corresponding to a transmission range of the TDD communication system; monitoring pilot search signals at designated frequencies using time division processing; initiating a communication handoff from the FDD communication system to the TDD communication system when the mobile unit recognizes a predetermined threshold level of the pilot search signal; synchronizing concurrent communications between the mobile unit and both the FDD and TDD communication systems; and terminating transmission between the mobile unit and the FDD communication system and maintaining communication between the mobile unit and the TDD communication system when synchronization is complete. | UE & Network
46. A method for controlling mobile unit communication handoffs between a time division duplex (TDD) communication system and a frequency division duplex (FDD) communication system, the method comprising: transmitting between the mobile unit and the TDD communication system; generating a pilot search signal corresponding to a transmission range of the FDD communication system; monitoring pilot search signals at designated frequencies using frequency division processing; initiating a communication handoff from the TDD communication system to the FDD communication system when the mobile unit recognizes a predetermined threshold level of the pilot search signal; synchronizing concurrent communications between the mobile unit and both the FDD and TDD communication systems; and terminating transmission between the mobile unit and the TDD communication system and maintaining communication between the mobile unit and the FDD communication system when synchronization is complete. | UE & Network
1. The method for authenticating the transport unit in the communication network, comprising: the step of detecting the event which is inaccurate in the network element on the network, here, the above-mentioned uncertain event is the transport unit and the step of shortening the registration effective time about the transport unit it relates and step of sending the reauthorization notification to the transport unit. | Network
17. The network element as to the network element of the communication network : The network element performing the authentication procedure which comprises the step of detecting the event which is inaccurate in the network element on the network, here, the above-mentioned uncertain event is the transport unit, and the step of shortening the registration effective time about the transport unit it relates and step of sending the reauthorization notification to the transport unit. | Network
33. The transport unit as to the transport unit of the communication network : The transport unit performing the authentication procedure including the step of receiving the reauthorization notification from the network element on the network, and the step re-certifying in the shortened registration effective time in the network element. | UE
40. At least one transport unit operationally connected to the communication network as to the authentication system of the transport unit and the authentication system which detects the network element is the transport unit the network element operationally connected to the communication network is included and associated uncertain event; it shortens the registration effective time about the transport unit the response after doing the reception; and sends the reauthorization notification to and, the transport unit. | UE
1. A method for routing the control of at least one connection to a mobile station from a first radio network controller presently controlling the at least one connection to a second radio network controller controlling a base station within whose area the mobile station is currently located in a cellular telecommunication system, comprising the steps of: transmitting state information of at least one protocol control block controlling at least one communications protocol, which protocol governs the communication of data between the mobile station and the first radio network controller on the at least one connection, from the first radio network controller to the second radio network controller; initializing at least one protocol control block in the second radio network controller based on the state information received from the first radio network controller; and relocating control of said at least one communication protocol from said first radio network controller to said second radio network controller at a certain instant. | Network
23. A system for controlling connections to a mobile station in a cellular telecommunications network, comprising: a first radio network controller presently controlling at least one connection to the mobile station; a protocol control block in said first radio network controller for controlling at least one communication protocol which governs the communication of data on the at least one connection between the mobile station and the first radio network controller; and a second radio network controller which controls a base station within whose area the mobile station is currently located; wherein: said first radio network controller is arranged to send information specifying the state of said protocol control block to said second radio network controller; said second radio network controller is arranged to initialize at least one protocol control block in the second radio network controller based on the state information received from the first radio network controller; and said second radio network controller is arranged to take over control of said at least one connection at a certain instant. | Network
24. A method for switching control of at least one connection with a mobile station from a first radio network controller (RNC) presently controlling the at least one connection to a second RNC controlling a base station in whose area the mobile station is currently located, comprising the steps of: transmitting state information of said at least one mobile terminal connection from the first RNC to the second RNC, wherein a first protocol control block located in the first RNC controls the at least one mobile terminal connection according to at least one protocol, and wherein the transmitted state information comprises information specifying the at least one protocol and a state of said at least one mobile terminal connection according to the at least one protocol; initializing a second protocol control block in the second RNC using the state information received from the first RNC; and relocating control of the at least one mobile terminal connection from the first RNC to the second RNC by switching control from the first protocol control block in the first RNC to the second protocol control block in the second RNC. | Network
1. A method, comprising: setting a length of an interleaving period of a new connection in a cellular communication network, opened to a mobile station, equal to a power of two; setting a global frame number, F, for a starting frame of the interleaving period such that F modulo the length of the interleaving period equals zero; whereby starting times of interleaving periods of all presently active connections of the mobile station are periodically aligned. | Network
8. A method, comprising: setting a starting time of an interleaving period of a new connection in a cellular telecommunication system, opened to a mobile station, according to a first rule such that starting times of interleaving periods of a substantial number of the presently active connections of the mobile station are periodically aligned; wherein setting the starting time of the interleaving period of said new connection according to said first rule comprises: setting a length of said interleaving period; and setting a global frame number, F, for a starting frame of said interleaving period such that F modulo the length of said interleaving period equals a predetermined value x. | Network
15. A system for setting up a connection to a mobile station in a cellular telecommunication system, comprising: an interleaving controller configured to set a starting time of an interleaving period of a new connection opened to a mobile station according to a first rule such that starting times of interleaving periods of a substantial number of the presently active connections of the mobile station are periodically aligned; wherein the first rule comprises: setting a length of said interleaving period; and setting a global frame number, F, for a starting frame of said interleaving period such that F modulo the length of said interleaving period equals a predetermined value x. | Network
25. An apparatus comprising: a receiver configured to receive data blocks from a cellular telecommunication system, wherein a starting time of an interleaving period of a new connection opened to the apparatus is set according to a first rule such that starting times of interleaving periods of a substantial number of presently active connections of the apparatus are periodically aligned; wherein the first rule comprises: setting a length of said interleaving period; and setting a global frame number, F, for a starting frame of said interleaving period such that F module the length of said interleaving period equals a predetermined value x. | UE
31. An apparatus comprising: a transmitter configured to transmit data blocks to a mobile station, wherein a starting time of an interleaving period of a new connection opened to the mobile station is set according to a first rule such that starting times of interleaving periods of a substantial number of presently active connections of the mobile station are periodically aligned; wherein the first rule comprises: setting a length of said interleaving period; and setting a global frame number, F, for a starting frame of said interleaving period such that F modulo the length of said interleaving period equals a predetermined value x. | Network
37. A computer readable medium encoded with a computer program executable to perform actions comprising: setting a starting time of an interleaving period of a new connection in a cellular telecommunication network, opened to a mobile station, according to a first rule such that starting times of interleaving periods of a substantial number of presently active connections of the mobile station are periodically aligned; wherein setting the starting time of the interleaving period of said new connection according to said first rule comprises: setting a length of said interleaving period; and setting a global frame number, F, for a starting frame of said interleaving period such that F modulo the length of said interleaving period equals a predetermined value x. | Network
1. A system for radio resource management in a cellular network comprising: a plurality of first controllers, each of said first controllers configured to control at least one parameter and/or configuration setting with respect to an area smaller than a coverage area of said system and encompassing an area covered by a plurality of base stations; and a second controller configured to receive information from said plurality of first controllers and configured to control at least one parameter and/or configuration setting, in the duration of a call, with respect to the area associated with at least one of said plurality of first controllers. | Network
2. An apparatus for radio resource management in a cellular network comprising: a receiver configured to receive information from a plurality of entities, wherein each of said entities controls at least one parameter and/or configuration setting for a respective part of a system, each of said parts encompass an area covered by a plurality of base stations; and a controller configured to control at least one parameter and/or configuration setting, in the duration of a call, in the part of the system associated with at least one of said plurality of entities. | Network
3. An apparatus for radio resource management in a cellular network comprising: a receiver configured to receive information from a plurality of entities, wherein each of said entities controls at least one parameter and/or configuration setting with respect to an area smaller than a coverage area of a system and encompasses an area covered by a plurality of base stations; and a controller configured to control at least one parameter and/or configuration setting, in the duration of a call, with respect to the area associated with at least one of said plurality of entities. | Network
26. A method for radio resource management in a cellular network comprising: receiving information from a plurality of entities, each of said entities controlling at least one parameter and/or configuration setting with respect to an area smaller than a coverage area of a system and encompassing an area covered by a plurality of base stations; and controlling at least one parameter and/or configuration setting, in the duration of a call, with respect to the area associated with at least one of said plurality of entities. | Network
33. An apparatus for radio resource management in a cellular network comprising: receiving means for receiving information from a plurality entities, wherein each of said entities controls at least one parameter and/or configuration setting with respect to an area smaller than a coverage area of a system and encompasses an area covered by a plurality of base stations; and controlling means for controlling at least one parameter and/or configuration setting, in the duration of a call, with respect to the area associated with at least one of said plurality of entities. | Network
1. A method, comprising: receiving a dynamically adjustable parameter defining allowed access slots of a physically existing random access channel from a base transceiver station of a mobile communications network by at least one mobile station of a plurality of mobile stations of the mobile communications network, wherein said parameter defines the total number of allowed access slots that make up each frame of the physically existing random access channel; determining, at said at least one mobile station, said allowed access slots of the physically existing random access channel based on said parameter; using, at said at least one mobile station, at least one of said determined allowed access slots of the physically existing random access channel to initiate a random access operation with said base transceiver station; and receiving said parameter via a broadcast channel, wherein said broadcast channel is a broadcast channel of a wideband code division multiple access system. | UE
11. A method, comprising: receiving a dynamically adjustable parameter defining allowed access slots of a physically existing random access channel from a base transceiver station of a mobile communications network by at least one mobile station of a plurality of mobile stations of the mobile communications network, wherein said parameter defines the total number of allowed access slots that make up each frame of the physically existing random access channel; determining, at said at least one mobile station, said allowed access slots of the physically existing random access channel based on said parameter; using, at said at least one mobile station, at least one of said determined allowed access slots of the physically existing random access channel to initiate a random access operation with said base transceiver station; receiving said parameter via a broadcast channel; and initiating said random access operation via a physical random access channel uplink channel and an acquisition indication channel downlink channel of the wideband code division multiple access system. | UE
14. A method, comprising: receiving a parameter defining allowed access slots of a physically existing random access channel from a base transceiver station of a mobile communications network by at least one mobile station of a plurality of mobile stations of the mobile communications network; determining, at said at least one mobile station, said allowed access slots of the physically existing random access channel based on said parameter; using, at said at least one mobile station, at least one of said determined allowed access slots of the physically existing random access channel to initiate a random access operation with said base transceiver station, wherein said parameter defines a subset of available access slots of said mobile communications network; determining said subset by another parameter transmitted from said base transceiver station to said mobile station; changing a bit number of said parameter in dependence on said other parameter; and disabling a transmission of a preamble signature or an acquisition indication in dependence on a value of said parameter. | UE
16. A method, comprising: receiving a parameter defining allowed access slots of a physically existing random access channel from a base transceiver station of a mobile communications network by at least one mobile station of a plurality of mobile stations of the mobile communications network; determining, at said at least one mobile station, said allowed access slots of the physically existing random access channel based on said parameter; using, at said at least one mobile station, at least one of said determined allowed access slots of the physically existing random access channel to initiate a random access operation with said base transceiver station, wherein said parameter defines a subset of available access slots of said mobile communications network; determining said subset by another parameter transmitted from said base transceiver station to said mobile station; changing a bit number of said parameter in dependence on said other parameter; and calculating an index of an allowed uplink access slot on the basis of a value of said parameter and a frame number of a frame used for transmitting an uplink access slot. | UE
17. A method, comprising: receiving a parameter defining allowed access slots of a physically existing random access channel from a base transceiver station of a mobile communications network by at least one mobile station of a plurality of mobile stations of the mobile communications network; determining, at said at least one mobile station, said allowed access slots of the physically existing random access channel based on said parameter; and using, at said at least one mobile station, at least one of said determined allowed access slots of the physically existing random access channel to perform a random access operation with said base transceiver station, wherein said parameter defines a subset of available access slots of said mobile communications network, wherein said subset is determined by another parameter transmitted from said base transceiver station to said at least one mobile station, wherein a bit number of said parameter is changed in dependence on said other parameter, wherein an index of an allowed uplink access slot is calculated on the basis of the value of said parameter and a frame number of a frame used for transmitting an uplink access slot, wherein said index is calculated by using the equation i =3· N+ ( F modulo 3) where 0≦N≦2, wherein F and N are integers, and F denotes said frame number, and wherein only access slots having indices within the range 0 to 7 are valid. | UE
19. A method, comprising: receiving a parameter defining allowed access slots of a physically existing random access channel from a base transceiver station of a mobile communications network by at least one mobile station of a plurality of mobile stations of the mobile communications network; determining, at said at least one mobile station, said allowed access slots of the physically existing random access channel based on said parameter; and using, at said at least one mobile station, at least one of said determined allowed access slots of the physically existing random access channel to perform a random access operation with said base transceiver station wherein said parameter defines a subset of available access slots of said mobile communications network, wherein said subset is determined by another parameter transmitted from said base transceiver station to said mobile station, wherein a bit number of said parameter is changed in dependence on said other parameter, wherein an index of an allowed uplink access slot is calculated on the basis of the value of said parameter and a frame number of a frame used for transmitting an uplink access slot, wherein said index is calculated by using the equation i =4· N+ (Γ modulo 4) where 0≦N≦3, wherein Γ and N are integers, and 64 denotes a frame number indicating two consecutive frame numbers of said frame used to transmit an uplink access slot, and wherein only access slots having indices within the range 0 to 14 are valid. | UE
20. A method, comprising: receiving a parameter defining allowed access slots of a physically existing random access channel from a base transceiver station of a mobile communications network by at least one mobile station of a plurality of mobile stations of the mobile communications network; determining, at said at least one mobile station, said allowed access slots of the physically existing random access channel based on said parameter; and using, at said at least one mobile station, at least one of said determined allowed access slots of the physically existing random access channel to initiate a random access operation with said base transceiver station, wherein bit values of a binary expression of said parameter determine a combination of calculated indices obtained for other values of said parameter, said other values corresponding to binary weights of said binary expression. | UE
21. A system, comprising: a base transceiver station configured to transmit a dynamically adjustable parameter defining allowed access slots of a physically existing random access channel, wherein said parameter defines the total number of allowed access slots that make up each frame of the physically existing random access channel; and a plurality of mobile stations configured to receive said parameter to determine said allowed access slots of the physically existing random access channel based on said parameter, and to use at least one of said determined allowed access slots of the physically existing random access channel to initiate a random access operation with said base transceiver station, wherein said base transceiver station is a wideband code division multiple access base transceiver station and said plurality of mobile stations are wideband code division multiple access mobile stations. | UE & Network
24. An apparatus, comprising: setting means for setting a dynamically adjustable parameter defining allowed access slots of a physically existing random access channel, wherein said parameter defines the total number of allowed access slots that make up each frame of the physically existing random access channel, and wherein at least one mobile station initiates a random access operation to the apparatus based on the allowed access slots of the physically existing random access channel; and transmitting means for transmitting said parameter to said plurality of mobile stations, wherein said apparatus is a wideband code division multiple access base transceiver station. | Network
29. An apparatus, comprising: a receiver configured to receive from a network element a dynamically adjustable parameter defining allowed access slots of a physically existing random access channel for a random access operation, wherein said parameter defines the total number of allowed access slots that make up each frame of the physically existing random access channel; a processor configured to determine said allowed access slots of the physically existing random access channel based on said parameter received from said network element; and a transmitter configured to initiate transmission of a random access message to said network element using at least one of said determined allowed access slots of the physically existing random access channel, wherein the processor is further configured to randomly select an uplink access slot to be used for transmitting a preamble of said random access message from the allowed access slots of the physically existing random access channel determined by said processor, and wherein consecutive preambles are transmitted a predetermined number of access slots apart. | UE
38. An apparatus, comprising: a processor configured to receive a dynamically adjustable parameter defining allowed access slots of a physically existing random access channel from a base transceiver station of a mobile communications network, wherein said parameter defines the total number of allowed access slots that make up each frame of the physically existing random access channel, determine said allowed access slots of the physically existing random access channel based on said parameter, use at least one of said determined allowed access slots of the physically existing random access channel to initiate a random access operation with said base transceiver station, and receive said parameter via a broadcast channel, wherein said broadcast channel is a broadcast channel of a wideband code division multiple access system. | UE
41. An apparatus, comprising: a processor configured to receive a dynamically adjustable parameter defining allowed access slots of a physically existing random access channel from a base transceiver station of a mobile communications network, wherein said parameter defines the total number of allowed access slots that make up each frame of the physically existing random access channel, determine said allowed access slots of the physically existing random access channel based on said parameter, use at least one of said determined allowed access slots of the physically existing random access channel to initiate a random access operation with said base transceiver station, receive said parameter via a broadcast channel, and initiate said random access operation via a physical random access channel uplink channel and an acquisition indication channel downlink channel of the wideband code division multiple access system. | UE
44. An apparatus, comprising: a processor configured to receive a parameter defining allowed access slots of a physically existing random access channel from a base transceiver station of a mobile communications network, determine said allowed access slots of the physically existing random access channel based on said parameter, use at least one of said determined allowed access slots of the physically existing random access channel to initiate a random access operation with said base transceiver station, wherein said parameter defines a subset of available access slots of said mobile communications network, determine said subset by another parameter transmitted from said base transceiver station, change a bit number of said parameter in dependence on said other parameter, and disable a transmission of a preamble signature or an acquisition indication in dependence on a value of said parameter. | UE
45. An apparatus, comprising: a processor configured to receive a parameter defining allowed access slots of a physically existing random access channel from a base transceiver station of a mobile communications network, determine said allowed access slots of the physically existing random access channel based on said parameter, use at least one of said determined allowed access slots of the physically existing random access channel to initiate a random access operation with said base transceiver station, wherein said parameter defines a subset of available access slots of said mobile communications network, determine said subset by another parameter transmitted from said base transceiver station, change a bit number of said parameter in dependence on said other parameter, and calculate an index of an allowed uplink access slot on the basis of a value of said parameter and a frame number of a frame used for transmitting an uplink access slot. | UE
46. An apparatus, comprising: a processor configured to receive a parameter defining allowed access slots of a physically existing random access channel from a base transceiver station of a mobile communications network; determine said allowed access slots of the physically existing random access channel based on said parameter, and use at least one of said determined allowed access slots of the physically existing random access channel to perform a random access operation with said base transceiver station, wherein said parameter defines a subset of available access slots of said mobile communications network, wherein said subset is determined by another parameter transmitted from said base transceiver station, wherein a bit number of said parameter is changed in dependence on said other parameter, wherein an index of an allowed uplink access slot is calculated on the basis of the value of said parameter and a frame number of a frame used for transmitting an uplink access slot, wherein said index is calculated by using the equation i =3· N+ ( F modulo 3) where 0≦N≦2, wherein F and N are integers, and F denotes said frame number, and wherein only access slots having indices within the range 0 to 7 are valid. | UE
47. An apparatus, comprising: a processor configured to receive a parameter defining allowed access slots of a physically existing random access channel from a base transceiver station of a mobile communications network, determine said allowed access slots of the physically existing random access channel based on said parameter, and use at least one of said determined allowed access slots of the physically existing random access channel to perform a random access operation with said base transceiver station, wherein said parameter defines a subset of available access slots of said mobile communications network, wherein said subset is determined by another parameter transmitted from said base transceiver station, wherein a bit number of said parameter is changed in dependence on said other parameter, wherein an index of an allowed uplink access slot is calculated on the basis of the value of said parameter and a frame number of a frame used for transmitting an uplink access slot, wherein said index is calculated by using the equation i =4· N+ (Γ modulo 4) where 0≦N≦3, wherein Γ and N are integers, and Γ denotes a frame number indicating two consecutive frame numbers of said frame used to transmit an uplink access slot, and wherein only access slots having indices within the range 0 to 14 are valid. | UE
48. An apparatus, comprising: a processor configured to receive a parameter defining allowed access slots of a physically existing random access channel from a base transceiver station of a mobile communications network, determine said allowed access slots of the physically existing random access channel based on said parameter, and use at least one of said determined allowed access slots of the physically existing random access channel to initiate a random access operation with said base transceiver station, wherein bit values of a binary expression of said parameter determine a combination of calculated indices obtained for other values of said parameter, said other values corresponding to binary weights of said binary expression. | UE
1. A method for checking integrity of messages transmitted during a connection between a first party and a second party, comprising: specifying a first value at the first party, a second value at least partly at the first party and a count value at least partly at the second party to calculate an authentication value of a message, the first value being valid for one connection between the first party and the second party only; transmitting the message and calculated authentication value from the first party to the second party; calculating a second authentication value at the second party based on the received message; comparing the calculated authentication value with the second authentication value to determine whether the authentication values match; accepting the message if the authentication values match; wherein the authentication values are calculated based on the message, the first value specified by the first party and the counter value at least partly specified by the second party. | UE & Network
1. A method, comprising: receiving, by a processor, a signal from an access point over resources reserved for non-control data communication in a first network specification; receiving, by the processor, information regarding a control region, the information comprising a frequency scheme for the control region and a multiplexing scheme for the control region that indicates that control data is multiplexed with other control data, wherein the control region is defined within the resources, and wherein the control region is associated with a second network specification; determining, by the processor, a location of the control data within the resources based at least in part on the information; and decoding, by the processor, the control data from a portion of the signal received at the location within the resources. | UE
12. A wireless communications apparatus, comprising: at least one processor configured to: receive a signal from an access point over resources allocated for non-control data communications in a first network specification; receive information regarding a control region, the information comprising a frequency scheme for the control region and a multiplexing scheme for the control region that indicates that control data is multiplexed with other control data, wherein the control region is defined within the resources, and wherein the control region is associated with a second network specification; discern a location of the control data in the resources based at least in part on the information; and decode the control data from a portion of the signal received over the resources based at least in part on the location; and a memory coupled to the at least one processor. | UE
18. An apparatus, comprising: means for receiving a signal from an access point over resources defined in a first network specification for non-control data communication, wherein the means for receiving is configured to receive information regarding a control region, the information comprising a frequency scheme for the control region and a multiplexing scheme for the control region that indicates that control data is multiplexed with other control data, wherein the control region is defined within the resources, and wherein the control region is associated with a second network specification; means for locating a portion of the resources over which the control data is received in the signal based at least in part on the information; and means for decoding the control data from the portion of the resources. | UE
24. A computer program product, comprising: a non-transitory computer-readable medium comprising: code for causing at least one computer to receive a signal from an access point over resources reserved for non-control data communication in a first network specification; code for causing the at least one computer to receive information regarding a control region, the information comprising a frequency scheme for the control region and a multiplexing scheme for the control region that indicates that control data is multiplexed with other control data, wherein the control region is defined within the resources, and wherein the control region is associated with a second network specification; code for causing the at least one computer to determine location of the control data within the resources based at least in part on the information; and code for causing the at least one computer to decode the control data from a portion of the signal received at the location within the resources. | UE
30. An apparatus, comprising: a receiving component that receives a signal from an access point over resources defined in a first network specification for non-control data communication, wherein the receiving component is configured to receive information regarding a control region, the information comprising a frequency scheme for the control region and a multiplexing scheme for the control region that indicates that control data is multiplexed with other control data, wherein the control region is defined within the resources, and wherein the control region is associated with a second network specification; a control region determining component that locates a portion of the resources over which the control data is received in the signal based at least in part on the information; and a control data decoding component that decodes the control data from the portion of the resources. | UE
36. A method, comprising: communicating, by a processor, in a wireless network according to a first network specification; defining, by the processor, a control region over resources reserved for non-control data communication, wherein the resources are reserved for the non-control data communication according to the first network specification, and wherein the control region is associated with a second network specification; transmitting, by the processor, control data in the control region to one or more wireless devices; and implementing, by the processor, a frequency scheme for subsequent control data transmissions to provide interference mitigation based on the transmitted control data and a multiplexing scheme for the control region that indicates that control data is multiplexed with other control data. | Network
45. A wireless communications apparatus, comprising: at least one processor configured to: communicate with one or more devices in a wireless network using a first network specification; create a control region for transmitting control data in resources allocated for communication of non-control data, wherein the resources are allocated for the communication of the non-control data according to the first network specification, and wherein the control region is associated with a second network specification; transmit control data in the control region to one or more wireless devices; and implement a frequency scheme for subsequent control data transmissions to provide interference mitigation and a multiplexing scheme for the control region that indicates that control data is multiplexed with other control data; and a memory coupled to the at least one processor. | Network
47. An apparatus, comprising: means for communicating in a wireless network according to a first network specification; means for defining a control region over resources reserved for non-control data communication, wherein the resources are reserved for non-control data communication according to the first network specification, wherein the means for communicating in the wireless network transmits control data in the control region to one or more wireless devices, and wherein the control region is associated with a second network specification; and means for implementing a frequency scheme for subsequent control data transmissions to provide interference mitigation and a multiplexing scheme for the control region that indicates that control data is multiplexed with other control data. | Network
51. A computer program product, comprising: a non-transitory computer-readable medium comprising: code for causing at least one computer to communicate in a wireless network according to a first network specification; code for causing the at least one computer to define a control region over resources reserved for non-control data communication, wherein the resources are reserved for the non-control data communication according to the first network specification, and wherein the control region is associated with a second network specification; code for causing the at least one computer to transmit control data in the control region to one or more wireless devices; and code for causing the at least one computer to implement frequency hopping for subsequent control data transmissions to provide interference mitigation and a multiplexing scheme for the control region that indicates that control data is multiplexed with other control data. | Network
53. An apparatus, comprising: a transmitting component that communicates in a wireless network according to a first network specification; and a control region defining component that creates a control region over resources reserved for non-control data communication, wherein the resources are reserved for the non-control data communication according to the first network specification, wherein the control region is associated with a second network specification, wherein the transmitting component provides control data in the control region to one or more wireless devices, and wherein the control region defining component implements a frequency scheme for subsequent control data transmissions to provide interference mitigation and a multiplexing scheme for the control region that indicates that control data is multiplexed with other control data. | Network
1. A method, comprising: identifying a diversion of communication associated with a handover and one or more Node B-ordered parameters of an associated Node B, wherein the one or more Node B-ordered parameters comprise at least one of a discontinuous transmission (DTX) configuration or a discontinuous reception (DRX) configuration; reestablishing communication subsequent to the diversion of communication upon detecting a triggering event associated with the handover; and synchronizing with respect to the one or more Node B-ordered parameters of the associated Node B upon re-establishment of communication according to at least one failure recovery resynchronization procedure, wherein the synchronizing comprises reverting associated DTX and DRX configurations to respective last DTX and DRX configurations utilized prior to initialization of the handover. | UE OR Network
13. A method, comprising: identifying a diversion of communication associated with a handover and one or more Node B-ordered parameters of an associated Node B, wherein the one or more Node B-ordered parameters comprise at least one of a discontinuous transmission (DTX) configuration or a discontinuous reception (DRX) configuration; reestablishing communication subsequent to the diversion of communication upon detecting a triggering event associated with the handover; and synchronizing with respect to the one or more Node B-ordered parameters of the associated Node B upon re-establishment of communication according to at least one failure recovery resynchronization procedure, wherein the synchronizing comprises synchronizing with respect to at least one of a DTX configuration or a DRX configuration upon expiration of a predefined synchronization delay following the reestablishing. | UE OR Network
14. A wireless communications apparatus, comprising: a memory that stores data relating to a handover from a source Node B to a target Node B; and a processor configured to synchronize with respect to one or more Node B-ordered configuration parameters of the source Node B upon detecting that the handover has encountered a failure, wherein the one or more Node B-ordered configuration parameters of the source Node B comprise at least one of a discontinuous transmission (DTX) configuration or a discontinuous reception (DRX) configuration and wherein the processor is further configured to set associated DTX and DRX configurations to respective last DTX and DRX configurations utilized prior to initialization of the handover upon detecting that the handover has encountered a failure. | UE OR Network
24. An apparatus, comprising: means for initializing a handover from a source cell to a target cell; means for returning to coverage of the source cell upon detecting a triggering event associated with the handover; and means for performing a synchronization with respect to one or more cell-controlled parameters of the source cell upon returning to the coverage of the source cell, wherein the one or more cell-controlled parameters of the source cell comprise at least one of a discontinuous transmission (DTX) status or a discontinuous reception (DRX) status and wherein the means for performing synchronization comprises means for setting an associated DTX status and an associated DRX status to respective last DTX and DRX states utilized prior to initialization of the handover. | UE OR Network
31. An apparatus, comprising, means for initializing a handover from a source cell to a target cell; means for returning to coverage of the source cell upon detecting a triggering event associated with the handover; and means for performing synchronization with respect to one or more cell-controlled parameters of the source cell upon returning to the coverage of the source cell, wherein the one or more cell-controlled parameters of the source cell comprise at least one of a discontinuous transmission (DTX) status or a discontinuous reception (DRX) status and wherein the means for performing synchronization comprises means for performing synchronization with respect to at least one of a DTX status or a DRX status upon expiration of a predefined synchronization timer following the triggering event. | UE OR Network
32. A non-transitory computer-readable medium, comprising: code for causing a computer to initialize a handover from a source cell to a target cell; code for causing a computer to return to coverage of the source cell upon detecting a triggering event associated with the handover; and code for causing a computer to perform synchronization with respect to one or more cell-controlled parameters of the source cell upon returning to the coverage of the source cell, wherein the one or more cell-controlled parameters of the source cell comprise at least one of a discontinuous transmission (DTX) status or a discontinuous reception (DTX) status and wherein the code for causing a computer to perform synchronization comprises code for causing a computer to set an associated DTX status and an associated DRX status to respective last DTX and DRX states utilized prior to initialization of the handover. | UE OR Network
39. A non-transitory computer-readable medium, comprising: code for causing a computer to initialize a handover from a source cell to a target cell; code for causing a computer to return to coverage of the source cell upon detecting a triggering event associated with the handover; and code for causing a computer to perform synchronization with respect to one or more cell-controlled parameters of the source cell upon returning to the coverage of the source cell, wherein the one or more cell-controlled parameters of the source cell comprise at least one of a discontinuous transmission (DTX) status or a discontinuous reception (DRX) status and wherein the code for causing a computer to perform synchronization comprises code for causing a computer to perform synchronization with respect to at least one of a DTX status or a DRX status upon expiration of a predefined synchronization timer following the triggering event. | UE OR Network
40. A method, comprising: receiving a message initializing a change of communication service from a source cell to a target cell; returning to communication service of the source cell upon identifying a failure in the change of communication service; and reverting to at least one of a discontinuous transmission (DTX) configuration or a discontinuous reception (DRX) configuration utilized prior to reception of the message initializing the change of communication at least in part by instructing a physical layer entity to consider only DTX/DRX orders which were acknowledged prior to an activation time of the message initializing the change of communication. | UE OR Network
1. A method of transmitting an acknowledgment codeword, the method comprising: during a first transmission cycle, detecting a first number of packets on a first communication link between a user device and a base station; detecting a second number of packets on a second communication link between the user device and the base station; determining, for each of the first number of packets and for each of the second number of packets, whether to acknowledge the packet; selecting, based on the acknowledgment determinations, a codeword from a codebook, the codebook comprising a set of codewords for acknowledging or not-acknowledging each of the first number of packets on the first communication link and the second number of packets on the second communication link, wherein the same set of codewords is also used for acknowledging or not-acknowledging each of a third number of packets on the first communication link and a fourth number of packets on the second communication link during a second transmission cycle, the third number of packets being different from the first number, the fourth number of packets being different from the second number, and the sum of the first and second numbers of packets being the same as the sum of the third and fourth numbers of packets; and transmitting the selected codeword from the user device to the base station. | UE
7. A user device comprising: a memory configured to store an acknowledgement codebook comprising a plurality of acknowledgment codewords; a receiver configured to receive, during a first transmission cycle, a first number of packets via a first communication link between a base station and the user device and to receive a second number of packets via a second communication link between the base station and the user device; a processor configured to select one of the codewords based on the received packets and the sum of the first and second numbers of packets; and a transmitter configured to transmit the selected codeword to the base station. | UE
8. A user device comprising: a receiver configured to receive, over a number (K) of active communication links between a base station and the user device, a maximum number (p 1 , p 2 , . . . , p K ) of packets on each of the active communication links; a memory configured to store an acknowledgment codebook having a number (C) of codewords, wherein C < ( ∏ j = 1 K ⁢ ⁢ ∑ i = 0 p j ⁢ ⁢ 2 i ) - 1 ; a processor configured to detect a number of packets on each of the active communication links, to determine whether to acknowledge each of the detected packets, and to select one of the codewords based at least in part on the determined acknowledgments; and a transmitter configured to transmit the selected codeword to the base station. | UE
10. A user device comprising: means for receiving, over a number (K) of active communication links between a base station and the user device, a maximum number (p 1 , p2 , . . . , p K )of packets on each of the active communication links; means for storing an acknowledgment codebook having a number (C) of codewords, wherein C < ( ∏ j = 1 K ⁢ ⁢ ∑ i = 0 p j ⁢ ⁢ 2 i ) - 1 ; means for detecting a number of packets on each of the active communication links, to determine whether to acknowledge each of the detected packets; means for selecting one of the codewords based at least in part on the determined acknowledgments; and means for transmitting the selected codeword to the base station. | UE
11. A method of transmitting an acknowledgment codeword, the method comprising: detecting a number of packets on each of a number (K) of active communication links between a base station and a user device, each active communication link having associated therewith a maximum number (p 1 , p 2 , . . . , p K ) of packets; determining, for each detected packet, whether to acknowledge the packet; selecting, based on the determined acknowledgments, a codeword from a codebook having a number (C) of codewords, wherein C < ( ∏ j = 1 K ⁢ ⁢ ∑ i = 0 p j ⁢ ⁢ 2 i ) - 1 ; and transmitting the selected codeword from the user device to the base station. | UE
13. A method of transmitting channel information, the method comprising: transmitting, using a channelization code, a first channel information signal indicative of information regarding a first carrier; transmitting, using the channelization code, a second channel information signal indicative of information regarding a second carrier; and transmitting, between the transmission of the first and second channel information signals, using the channelization code, an acknowledgment signal acknowledging packets received on the first carrier and packets received on the second carrier. | UE OR Network
16. A user device comprising: a receiver configured to receive packets over at least a first carrier and a second carrier; a transmitter configure to transmit, using a channelization code a first channel information signal indicative of information regarding the first carrier, a second channel information signal indicative of information regarding the second carrier, and between the first and second channel information signals, using the channelization code, an acknowledgment signal acknowledging reception of the packets received on the first carrier and the second carrier. | UE
17. A non-transitory computer-readable storage medium having instructions encoded thereon which, when executed by one or more processors, causes a computer to perform a method of transmitting channel information, the instructions comprising codes for: transmitting, using a channelization code, a first channel information signal indicative of information regarding a first carrier; transmitting, using the channelization code, a second channel information signal indicative of information regarding a second carrier; and transmitting, between the transmissions of the first and second channel information signals, using the channelization code, an acknowledgment signal acknowledging packets received on the first carrier and received on the second carrier. | UE OR Network
18. An apparatus in wireless communications, comprising: during a first transmission cycle, means for detecting a first number of packets on a first communication link between a user device and a base station; means for detecting a second number of packets on a second communication link between the user device and the base station; means for determining, for each of the first number of packets and for each of the second number of packets, whether to acknowledge the packet; means for selecting, based on the acknowledgment determinations, a codeword from a codebook, the codebook comprising a set of codewords for acknowledging or not-acknowledging each of the first number of packets on the first communication link and the second number of packets on the second communication link, wherein the same set of codewords is also used for acknowledging or not-acknowledging each of a third number of packets on the first communication link and a fourth number of packets on the second communication link during a second transmission cycle, the third number of packets being different from the first number of packets, the fourth number of packets being different from the second number of packets, and the sum of the first and second numbers of packets being the same as the sum of the third and fourth numbers of packets; and means for transmitting the selected codeword from the user device to the base station. | UE
19. A non-transitory computer-readable storage medium having instructions encoded thereon which, when executed by one or more processors, causes a computer to perform a method of transmitting channel information, the instructions comprising codes for: during a first transmission cycle, detecting a first number of packets on a first communication link between a user device and a base station; detecting a second number of packets on a second communication link between the user device and the base station; determining, for each of the first number of packets and for each of the second number of packets, whether to acknowledge the packet; selecting, based on the acknowledgment determinations, a codeword from a codebook, the codebook comprising a set of codewords for acknowledging or not-acknowledging each of the first number of packets on the first communication link and the second number of packets on the second communication link, wherein the same set of codewords is also used for acknowledging or not-acknowledging each of a third number of packets on the first communication link and a fourth number of packets on the second communication link during a second transmission cycle, the third number of packets being different from the first number, the fourth number of packets being different from the second number of packets, and the sum of the first and second numbers of packets being the same as the sum of the third and fourth numbers of packets; and transmitting the selected codeword from the user device to the base station. | UE
20. A non-transitory computer-readable storage medium having instructions encoded thereon which, when executed by one or more processors, causes a computer to perform a method of transmitting an acknowledgment codeword, the instructions comprising codes for: detecting a number of packets on each of a number (K) of active communication links between a base station and a user device, each active communication link having associated therewith a maximum number (p 1 , p 2 , . . . , p K )of packets; determining, for each detected packet, whether to acknowledge the packet; selecting, based on the determined acknowledgments, a codeword from a codebook having a number (C) of codewords, wherein C < ( ∏ j = 1 K ⁢ ⁢ ∑ i = 0 p j ⁢ ⁢ 2 i ) - 1 ; and transmitting the selected codeword from the user device to the base station. | UE OR Network
21. An apparatus in wireless communications, comprising a transmitter configured for: transmitting, using a channelization code, a first channel information signal indicative of information regarding a first carrier; transmitting, using the channelization code, a second channel information signal indicative of information regarding a second carrier; and transmitting, between the transmission of the first and second channel information signals, using the channelization code, an acknowledgment signal acknowledging packets received on the first carrier and packets received on the second carrier. | UE OR Network
1 . A method of receiving acknowledgment signals, the method comprising: transmitting, to a user device, a first number of packets on a first communication link; transmitting, to the user device, a second number of packets on a second communication link; receiving, an acknowledgement codeword from the user device; and determining which of the transmitted first and second number of packets were acknowledged based on the acknowledgement codeword, the first number of packets, and the second number of packets. | Network
4 . A base station comprising: a transmitter configured to transmit a first number of packets via a first communication link between the base station and a user device and to transmit a second number of packets via a second communication link between the base station and the user device; a receiver configured to receive a codeword from the user device; and a processor configured to determine which of the transmitted packets were acknowledged based on the codeword, the first number, and second number. | Network
6 . A base station comprising: means for transmitting a first number of packets via a first communication link between the base station and a user device and a second number of packets via a second communication link between the base station and the user device; means for receiving a codeword from the user device; and means for determining which of the transmitted packets were acknowledged based on the codeword, the first number, and second number. | Network
7 . A computer-readable storage medium having encoded thereon an acknowledgment codebook containing a number of codewords (C), each codeword indicative of an acknowledgment or not-acknowledgment of a number of packets (p 1 , p 2 , . . . , p K ) transmitted on a number of carriers (K), wherein C < ( ∏ j = 1 K   ∑ i = 0 p j  2 i ) - 1. | Network
1 . A method of enabling a transmission scheme in a wireless communication system, the method comprising: monitoring a plurality of search spaces; receiving control information in one of the search spaces; and transmitting data using a transmission scheme selected based on the search space in which the control information was received. | UE
7 . An apparatus for wireless communications, comprising: a monitoring circuit configured to monitor a plurality of search spaces; a receiver configured to receive control information in one of the search spaces; and a transmitter configured to transmit data using a transmission scheme selected based on the search space in which the control information was received. | UE
13 . An apparatus for wireless communications, comprising: means for monitoring a plurality of search spaces; means for receiving control information in one of the search spaces; and means for transmitting data using a transmission scheme selected based on the search space in which the control information was received. | UE
19 . A computer-program product for wireless communications, comprising a computer readable medium having instructions stored thereon, the instructions being executable by one or more processors and the instructions comprising: instructions for monitoring a plurality of search spaces; instructions for receiving control information in one of the search spaces; and instructions for transmitting data using a transmission scheme selected based on the search space in which the control information was received. | UE
25 . An apparatus for wireless communications, comprising: at least one processor configured to monitor a plurality of search spaces, receive control information in one of the search spaces, and transmit data using a transmission scheme selected based on the search space in which the control information was received; and a memory coupled to the at least one processor. | UE
1. As the method for the transmission mode (transmission scheme) in the radio communications system the enabling, the method for enabling the transmission mode in the radio communications system including the DCI in which the control information it includes has the downlink control information (DCI) format which is transformed into (modified) in order to indicate the transmission mode the multiple search space the step of transmitting data using the transmission mode selected based on the search space in which the control information was received; the step of receiving the control information in one search space among search spaces; the step monitored. | UE
7. As the apparatus for the wireless telecommunications, the apparatus for the wireless telecommunications including the DCI in which the control information it includes has the downlink control information (DCI) format which is transformed into in order to indicate the transmission mode the multiple search spaces in one search space among search spaces; the monitoring circuit configured to monitor the transmitter configured to transmit data using the transmission mode which is selected based on the search space in which the control information was received; the receiver configured to receive the control information. | UE
13. As the apparatus for the wireless telecommunications, the apparatus for the wireless telecommunications including the means for monitoring multiple search spaces, and DCI in which the control information the means for receiving the control information, and the means for transmitting data using the transmission mode selected based on the search space are included have the downlink control information (DCI) format which is transformed into in order to indicate the transmission mode in one search space among search spaces, and as to the means for, the control information was received. | UE
19. The computer-readable medium it is the computer-readable medium for the wireless telecommunications has stored commands. And commands comprises the command which monitors multiple search spaces in commands it is carried out by at least one processors the command for receiving the control information among search spaces by one search space the command for transmitting data using the transmission mode selected based on the search space in which the control information was received. And the computer-readable medium for the wireless telecommunications wherein the control information comprises the DCI having the downlink control information (DCI) format which is transformed into in order to indicate the transmission mode. | UE
25. As the apparatus for the wireless telecommunications, multiple search spaces are monitored; the control information is received among search spaces by one search space; and data is transmitted using the transmission mode selected based on the search space in which and, the control information was received. The apparatus for the wireless telecommunications wherein the control information the memory of being connected to at least one processor; comprised at least one processor is implied comprises the DCI having the downlink control information (DCI) format which is transformed into in order to indicate the transmission mode. | UE
1 . A method of enabling a transmission scheme in a wireless communication system, the method comprising: generating downlink control information (DCI), wherein the DCI has a format selected from at least two different DCI formats; setting a value of one or more bits of the DCI to indicate a transmission scheme selected from at least two transmission schemes; and transmitting the DCI to a device to indicate the selected transmissions scheme. | Network
1. A method for mitigating interference in a wireless communication system, comprising: receiving an interfering wireless transmission from an interfering base station; accessing a constrained set of available parameters used by the interfering base station to generate the interfering wireless transmission; and decoding, at a user equipment (UE), the interfering wireless transmission using a reduced plurality of hypotheses based upon the constrained set of parameters. | UE
27. A computer program product for mitigating interference in a wireless communication system, comprising: a computer-readable storage medium comprising: a set of codes for causing a computer to receive an interfering wireless transmission from an interfering base station; a set of codes for causing the computer to access a constrained set of available parameters used by the interfering base station to generate the interfering wireless transmission; and a set of codes for causing the computer to decode the interfering wireless transmission at a user equipment (UE) using a reduced plurality of hypotheses based upon the constrained set of parameters. | UE
28. An apparatus for mitigating interference in a wireless communication system, comprising: means for receiving an interfering wireless transmission from an interfering base station; means for accessing a constrained set of available parameters used by the interfering base station to generate the interfering wireless transmission; and means for decoding the interfering wireless transmission at a user equipment (UE) using a reduced plurality of hypotheses based upon the constrained set of parameters. | UE
29. An apparatus for mitigating interference in a wireless communication system, comprising: a receiver for receiving an interfering wireless transmission from an interfering base station; a computing platform for accessing a constrained set of available parameters used by the interfering base station to generate the interfering wireless transmission; and a decoder for decoding the interfering wireless transmission at a user equipment (UE) using a reduced plurality of hypotheses based upon the constrained set of parameters. | UE
1. A method, comprising: updating one or more serving grants associated with a plurality of carriers based at least in part on one or both of an absolute scheduling grant and a relative scheduling grant received via downlink signaling on the plurality of carriers; determining a total power available for high speed uplink packet transmissions, wherein the total power available is shared by the plurality of carriers; distributing the total power available across the plurality of carriers, wherein a power distribution of the total power available is jointly determined; and selecting a packet format for a carrier from the plurality of carriers, wherein selecting is based at least in part on one of the one or more serving grants associated with the carrier and an amount of power allocated to the carrier. | UE
17. A wireless communications apparatus, comprising: a memory storing executable instructions; and at least one processor in communication with the memory, wherein the at least one processor is configured to execute the instructions to: update one or more serving grants associated with a plurality of carriers based at least in part on one or both of an absolute scheduling grant and a relative scheduling grant received via downlink signaling on the plurality of carriers; determine a total power available for high speed uplink packets transmissions, wherein the total power available is shared by the plurality of carriers; distribute the total power available across the plurality of carriers in accordance with a power distribution scheme; and select a packet format for a carrier from the plurality of carriers based at least in part on one of the one or more serving grants associated with the carrier and an amount of power allocated to the carrier. | UE
24. An apparatus, comprising: means for updating one or more serving grants associated with a plurality of carriers based at least in part on one or both of an absolute scheduling grant and a relative scheduling grant received via downlink signaling on the plurality of carriers; means for determining a total power available for high speed uplink packet transmissions, wherein the total power available is shared by the plurality of carriers; means for distributing the total power available across the plurality of carriers, wherein a power distribution of the total power available is jointly determined; and means for selecting a packet format for a carrier from the plurality of carriers, wherein selecting is based at least in part on one of the one or more serving grants associated with the carrier and an amount of power allocated to the carrier. | UE
32. A computer program product, comprising: a non-transitory computer-readable medium, comprising: code for causing at least one computer to update one or more serving grants associated with a plurality of carriers based at least in part on one or both of an absolute scheduling grant and a relative scheduling grant received via downlink signaling on the plurality of carriers; code for causing at least one computer to determine a total power available for high speed uplink packets transmissions, wherein the total power available is shared by the plurality of carriers; code for causing the at least one computer to distribute the total power available across the plurality of carriers in accordance with a power distribution scheme; and code for causing the at least one computer to select a packet format for a carrier from the plurality of carriers based at least in part on one of the one or more serving grants associated with the carrier and an amount of power allocated to the carrier. | UE
39. An apparatus, comprising: a media access control (MAC) module that updates one or more serving grants associated with a plurality of component carriers based at least in part on one or both of an absolute scheduling grant and a relative scheduling grant received via downlink signaling on the plurality of carriers; a power split module that distributes a total available power among the plurality of component carriers in accordance with a power distribution scheme; a format evaluation module, comprising hardware, that categorizes a set of packet formats for a component carrier in the plurality of component carriers based at least in part on a power required to transmit each packet format, a serving grant associated with the carrier and an amount of power allocated to the component carrier by the power split module; and a format selection module that selects a packet format from the set of packet formats for utilization in an uplink transmission on one of the one or more component carriers. | UE
52. A method, comprising: determining a total power available for high speed uplink packet transmissions, wherein the total power available is shared by a plurality of carriers; distributing the total power available across the plurality of carriers, wherein a power distribution of the total power available is jointly determined; and selecting a packet format for a carrier from the plurality of carriers, wherein selecting is based at least in part a serving grant associated with the carrier and an amount of power allocated to the carrier, and wherein selecting the packet format for the carrier comprises: classifying each packet format from a set of packet formats as one of supported or blocked based at least in part on the power required to transmit each packet format and the amount of power allocated to the carrier; and selecting a supported packet format that maximizes a data rate of the apparatus within constraints of the serving grant associated with the component carrier. | UE
53. A wireless communications apparatus, comprising: a memory storing executable instructions; and at least one processor in communication with the memory, wherein the at least one processor is configured to execute the instructions to: determine a total power available for high speed uplink packets transmissions, wherein the total power available is shared by a plurality of carriers; distribute the total power available across the plurality of carriers in accordance with a power distribution scheme; and select a packet format for a carrier from the plurality of carriers based at least in part on a power required to transmit each packet format, a serving grant associated with the carrier and an amount of power allocated to the carrier, and wherein the at least one processor is configured to execute the instructions to select the packet format for the carrier by: classifying each packet format from a set of packet formats as one of supported or blocked based at least in part on the power required to transmit each packet format and the amount of power allocated to the carrier; and selecting a supported packet format that maximizes a data rate of the apparatus within constraints of the serving grant associated with the component carrier. | UE
54. A method, comprising: determining a total power available for high speed uplink packet transmissions, wherein the total power available is shared by a plurality of carriers; distributing the total power available across the plurality of carriers, wherein a power distribution of the total power available is jointly determined; selecting a packet format for a carrier from the plurality of carriers, wherein selecting is based at least in part a serving grant associated with the carrier and an amount of power allocated to the carrier; comparing the power required to transmit each packet format from a set of packet formats with the amount of power allocated to the carrier; categorizing the respective packet format as supported when the power required to transmit the respective packet format is less than or equal to the power allocated to the carrier; and categorizing the respective packet format as blocked when the power required to transmit the respective packet format exceeds the power allocated to the carrier. | UE
55. A wireless communications apparatus, comprising: a memory storing executable instructions; and at least one processor in communication with the memory, wherein the at least one processor is configured to execute the instructions to: determine a total power available for high speed uplink packets transmissions, wherein the total power available is shared by a plurality of carriers; distribute the total power available across the plurality of carriers in accordance with a power distribution scheme; select a packet format for a carrier from the plurality of carriers based at least in part on a power required to transmit each packet format, a serving grant associated with the carrier and an amount of power allocated to the carrier; compare the power required to transmit each packet format from a set of packet formats with the amount of power allocated to the carrier; categorize the respective packet format as supported when the power required to transmit the respective packet format is less than or equal to the power allocated to the carrier; and categorize the respective packet format as blocked when the power required to transmit the respective packet format exceeds the power allocated to the carrier. | UE
1 . A method of receiving location services, the method comprising: communicating, by a user equipment (UE), with a first radio access network (RAN) prior to a handover; receiving, by the UE via the first RAN prior to the handover, information for the location services from a source location server; communicating, by the UE with a second RAN after the handover; and receiving, by the UE via the second RAN after the handover, information for the location services from a target location server, the target location server being different from the source location server. | UE
6 . An apparatus for receiving location services, the apparatus comprising: memory; at least one processor coupled to the memory; and a transceiver configured to: communicate with a first radio access network (RAN) prior to a handover; receive, via the first RAN prior to the handover, information for the location services from a source location server; communicate, with a second RAN after the handover; and receive, via the second RAN after the handover, information for the location services from a target location server, the target location server being different from the source location server. | UE
11 . An apparatus for receiving location services, the apparatus comprising: means for communicating with a first radio access network (RAN) prior to a handover; means for receiving, via the first RAN prior to the handover, information for the location services from a source location server; means for communicating with a second RAN after the handover; and means for receiving, via the second RAN after the handover, information for the location services from a target location server, the target location server being different from the source location server. | UE
15 . A non-transitory processor-readable medium, having stored thereon processor-readable instructions configured to cause a processor to: communicate with a first radio access network (RAN) prior to a handover; receive, via the first RAN prior to the handover, information for location services from a source location server; communicate, with a second RAN after the handover; and receive, via the second RAN after the handover, information for the location services from a target location server, the target location server being different from the source location server. | UE
16 . A method of supporting location services for a user equipment (UE) after handover, the method comprising: supporting communications for the UE prior to a handover; receiving, by a location and routing function (LRF), an identity of a target serving node; determining, by the LRF based at least in part on the identity of the target serving node, a target location server for supporting the location services for the UE after the handover; and updating information at the LRF to replace a source location server for supporting the location services for the UE prior to the handover with the target location server for supporting the location services for the UE after the handover, the target location server being different from the source location server. | Network
24 . A location and routing function (LRF) for supporting location services for a user equipment (UE), the LRF comprising: memory; a communications unit configured to: support communications for the UE prior to a handover; receive an identity of a target serving node; and at least one processor coupled to the memory and configured to: determine, based at least in part on the identity of the target serving node, a target location server for supporting the location services for the UE after the handover; and update information at the LRF to replace a source location server for supporting the location services for the UE prior to the handover with the target location server for supporting the location services for the UE after the handover, the target location server being different from the source location server. | Network
33 . A location and routing function (LRF) for supporting location services for a user equipment (UE), the LRF comprising: means for supporting communications for the UE prior to a handover; means for receiving, by the location and routing function (LRF), an identity of a target serving node; means for determining, by the LRF based at least in part on the identity of the target serving node, a target location server for supporting the location services for the UE after the handover; and means for updating information at the LRF to replace a source location server for supporting the location services for the UE prior to the handover with the target location server for supporting the location services for the UE after the handover, the target location server being different from the source location server. | Network
34 . A non-transitory processor-readable medium, having stored thereon processor-readable instructions configured to cause a processor to: support communications for the UE prior to a handover; receive, by a location and routing function (LRF), an identity of a target serving node; determine, by the LRF based at least in part on the identity of the target serving node, a target location server for supporting the location services for the UE after the handover; and update information at the LRF to replace a source location server for supporting the location services for the UE prior to the handover with the target location server for supporting the location services for the UE after the handover, the target location server being different from the source location server. | Network
1. A method of effectuating a signal carrier configuration in a wireless communication system, the method comprising: receiving an order having a number of bits; identifying a signal carrier on which the order was received; determining a signal carrier configuration indicative of a state of each of a number of supplemental signal carriers based at least in part on the order and the identity of the signal carrier on which the order was received, wherein the number of bits is less than the number of supplemental signal carriers; and changing a state of one or more of the supplemental signal carriers to effectuate the signal carrier configuration. | UE
11. An electronic device comprising: a transceiver configured to communicate with a base station over at least one primary carrier and a number of active supplemental signal carriers selected from a number of supplemental signal carriers as determined by a signal carrier configuration; and a processor configured to: receive an order having a number of bits via the transceiver, wherein the number of bits is less than the number of supplemental signal carriers, identify a signal carrier on which the order was received, determine an ordered signal carrier configuration indicative of a state of each of the supplemental signal carriers based at least in part on the order and the identity of the signal carrier on which the order was received, and reconfigure the transceiver to communicate with the base station over the at least one primary signal carrier and a number of active supplemental signal carriers selected from the number of supplemental signal carriers as determined by the ordered signal carrier configuration. | UE
14. An electronic device comprising: means for receiving an order having a number of bits; means for identifying a signal carrier on which the order was received; means for determining a signal carrier configuration indicative of a state of each of a number of supplemental signal carriers based at least in part on the order and the identity of the signal carrier on which the order was received, wherein the number of bits is less than the number of supplemental signal carriers; and means for changing a state of one or more of the supplemental signal carriers to effectuate the signal carrier configuration. | UE
15. A non-transitory computer-readable storage medium having instructions encoded thereon which, when executed by one or more processors, causes an electronic device to perform a method of effectuating a signal carrier configuration, the method comprising: receiving an order having a number of bits; identifying a signal carrier on which the order was received; determining a signal carrier configuration indicative of a state of each of a number of supplemental signal carriers based at least in part on the order and the identity of the signal carrier on which the order was received, wherein the number of bits is less than the number of supplemental signal carriers; and changing the state of one or more of the supplemental signal carriers to effectuate the signal carrier configuration. | UE
16. A method of transmitting an order in a wireless communication system, the method comprising: determining a desired signal carrier configuration indicative of a state of each of a number of supplemental signal carriers; selecting a signal carrier on which to send the order; determining an order based at least in part on the desired signal carrier configuration and the selected signal carrier on which the order is to be sent, the order having a number of bits less than the number of supplemental signal carriers; and sending the order via the selected signal carrier. | Network
24. An electronic device for transmitting an order in a wireless communication system, comprising: a transceiver configured to communicate with a user device over at least one primary carrier and a number of active supplemental carriers selected from a number of supplemental signal carriers according to a signal carrier configuration; and a processor configured to: determine a desired signal carrier configuration, select a signal carrier on which to send the order, determine an order based at least in part on the desired signal carrier configuration and the selected signal carrier on which the order is to be sent, the order having a number of bits less than the number of supplemental signal carriers, and send, using the transceiver, the order via the selected signal carrier. | Network
26. An electronic device for transmitting an order in a wireless communication system comprising: means for determining a desired signal carrier configuration indicative of a state of each of number of supplemental signal carriers; means for selecting a signal carrier on which to send the order; means for determining an order based at least in part on the desired signal carrier configuration, and the selected signal carrier on which the order is to be sent the order having a number of bits less than the number of supplemental signal carriers; and means for sending the order via the selected signal carrier. | Network
27. A non-transitory computer-readable storage medium having instructions encoded thereon which, when executed by one or more processors, causes an electronic device to perform a method of sending an order, the method comprising: determining a desired signal carrier configuration indicative of a state of each of number of supplemental signal carriers; selecting a signal carrier on which to send the order; determining the order based at least in part on the desired signal carrier configuration and the selected signal carrier on which the order is to be sent, the order having a number of bits less than the number of supplemental signal carriers; and sending the order via the selected signal carrier. | Network
1. A method of operating a communications apparatus, comprising: maintaining, by the communications apparatus, a primary active signal set for a user equipment configured for communication with a wireless network; and maintaining, by the communications apparatus, a secondary active signal set for the user equipment by updating the secondary active signal set in response to one or more sectors being added to or deleted from the primary active signal set. | UE OR Network
15. A communications apparatus, comprising: a memory that retains instructions for maintaining a primary active signal set for a user equipment configured for communication with a wireless network and maintaining a secondary active signal set for the user equipment by updating the secondary active signal set in response to one or more sectors being added to or deleted from the primary active signal set; and a processor that executes the instructions. | UE OR Network
24. A communications apparatus, comprising: means for maintaining a primary active signal set for a user equipment configured for communication with a wireless network; and means for maintaining a secondary active signal set for the user equipment by updating the secondary active signal set in response to one or more sectors being added to or deleted from the primary active signal set. | UE OR Network
26. A non-transitory computer-readable medium that includes code for multicarrier operations, the code comprising: code for causing a computer to maintain a primary active signal set for a user equipment configured for communication with a wireless network; and code for causing the computer to maintain a secondary active signal set for the user equipment by updating the secondary active signal set in response to one or more sectors being added to or deleted from the primary active signal set. | UE OR Network
28. A method of operating a communications apparatus, comprising: processing, by the communications apparatus, a primary active signal set for a user equipment configured for communication with a wireless network; and processing, by the communications apparatus, a secondary active signal set by updating the secondary active signal set in response to one or more sectors being added to or deleted from the primary active signal set. | UE OR Network
36. A communications apparatus, comprising: a memory that retains instructions for processing a primary active signal set for a user equipment configured for communication with a wireless network, and processing a secondary active signal set by updating the secondary active signal set in response to one or more sectors being added to or deleted from the primary active signal set; and a processor that executes the instructions. | UE OR Network
40. A communications apparatus, comprising: means for processing a primary active signal set for a user equipment configured for communication with a wireless network; and means for processing a secondary active signal set by updating the secondary active signal set in response to one or more sectors being added to or deleted from the primary active signal set. | UE OR Network
42. A non-transitory computer-readable medium that includes code for multicarrier operations, the code comprising: code for causing a computer to process a primary active signal set for a user equipment configured for communication with a wireless network; and code for causing a computer to process a secondary active signal set by updating the secondary active signal set in response to one or more sectors being added to or deleted from the primary active signal set. | UE OR Network
46. A method of operating a communications apparatus, comprising: maintaining, by the communications apparatus for a user equipment configured for communication with a wireless network, a primary active signal set that includes sectors operating on an anchor carrier based on one or more intra-carrier mobility events and one or more inter-carrier events that occur on the anchor carrier; and maintaining, by the communications apparatus for the user equipment, a secondary active signal set that includes sectors operating on a non-anchor carrier based on (i) the one or more inter-carrier mobility events that occur on the anchor carrier, and (ii) one or more intra-carrier mobility events that occur on the non-anchor carrier. | UE OR Network
1. As the operation method of the communications device, the operation method of the communications device including the step of maintaining the second active set of signals update; the step of maintaining the first (primary) active set of signals about the user equipment which is configured to communicate with the wireless network. | UE OR Network
15. As the communications device, the communications device including the processor excuting commands; the memory of holding commands for maintaining the second active set of signals the second (secondary) active set of signals about the user equipment is updated or it answers it is removed from the first active set of signals at least one sectors are added in the first active set of signals it maintains the first (primary) active set of signals about the user equipment which is configured to communicate with the wireless network. | UE OR Network
24. As the communications device, the communications device including the means at least one sectors are added in the first active set of signals or it answers to be removed from the first active set of signals; and for maintaining the second active set of signals by updating the second (secondary) active set of signals about the user equipment. the means for maintaining the first (primary) active set of signals about the user equipment which is configured to communicate with the wireless network. | UE OR Network
26. As the computer-readable medium including the code for multi-carrier operations, the computer-readable medium including the code which at least one sectors are added in the first active set of signals or it answers to the computer to be removed from the first active set of signals; and maintains the second active set of signals by updating the second (secondary) active set of signals about the user equipment. the code maintaining the first (primary) active set of signals about the user equipment in which the cord is configured to communicate with the wireless network to the computer. | UE OR Network
28. The operation method it includes the step of processing the second active set of signals update; the step of processing the first (primary) active set of signals about the user equipment which is the operation method of the communications device; and is configured to communicate with the wireless network including of the communications device. | UE OR Network
36. As the communications device, the communications device including the processor excuting commands; the memory of holding commands for processing the second active set of signals the second (secondary) active set of signals is updated or it answers it is removed from the first active set of signals at least one sectors are added in the first active set of signals it processes the first (primary) active set of signals about the user equipment which is configured to communicate with the wireless network. | UE OR Network
40. As the communications device, the communications device including the means at least one sectors are added in the first active set of signals or it answers to be removed from the first active set of signals; and for processing the second active set of signals by updating the second (secondary) active set of signals. the means for processing the first (primary) active set of signals about the user equipment which is configured to communicate with the wireless network. | UE OR Network
42. As the computer-readable medium including the code for multi-carrier operations, the computer-readable medium including the code which at least one sectors are added in the first active set of signals or it answers to the computer to be removed from the first active set of signals; and processes the second active set of signals by updating the second (secondary) active set of signals. the code in which the cord processes the first (primary) active set of signals about the user equipment which is configured to communicate with the wireless network to the computer. | UE OR Network
48. As the operation method of the communications device, the operation method of the communications device including the step of maintaining the second (secondary) active set of signals which includes sectors standing with the non-anchor carry and operate in the phase based on at least one inter-carrier portability event generated in (1) anchor carrier phase about the user equipment; the step of maintaining the first (primary) active set of signals and at least one intra - carrier mobility event generated in (2) non-anchor carrier phase including at least one intra - carrier mobility events generated in the anchor carrier phase about the user equipment, which is configured to communicate with the wireless network and the sectors operating based on at least one inter-carrier portability events in the anchor carrier. | UE OR Network
1. A method for wireless communications, comprising: providing independent power controls for two or more carriers from a set of packet access signals; monitoring power across the two or more carriers to determine power levels for the set of packet access signals; and adjusting at least one of an open loop control, an inner loop control, or an outer loop control in view of the power levels for the set of packet access signals. | Network
18. A communications apparatus, comprising: a memory that retains instructions for providing independent power controls to two or more carriers from a set of packet access signals, determining power across the two or more carriers to determine power levels for the set of packet access signals, and monitoring at least one of an open loop control, an inner loop control, or an outer loop control in view of the power levels for the set of packet access signals; and a processor that executes the instructions. | Network
28. A communications apparatus, comprising: means for controlling two or more carriers in an independent manner from a set of packet access signals; means for monitoring power levels for the set of packet access signals; and means for controlling at least one of an open loop control, an inner loop control, or an outer loop control in view of the power levels for the set of packet access signals. | Network
31. A non-transitory computer program product, comprising: a computer-readable medium that includes code for controlling power, the code comprising: code for causing a computer to control power for two or more carriers from a set of packet access signals; code for causing a computer to monitor power across the two or more carriers to determine power levels for the set of packet access signals; and code for causing a computer to automatically adjust at least one of an open loop control, an inner loop control, or an outer loop control in view of the power levels for the set of packet access signals. | Network
33. A method for wireless communications, comprising: providing independent power controls for two or more carriers from a set of packet access signals; monitoring power across the two or more carriers to determine power levels for the set of packet access signals; and receiving at least one of an open loop control command, an inner loop control command, or an outer loop control command in view of the power levels for the set of packet access signals. | Network
36. A communications apparatus, comprising: means for controlling two or more carriers in an independent manner from a set of packet access signals; means for monitoring power levels for the set of packet access signals; and means for processing at least one of an open loop control command, an inner loop control command, or an outer loop control command in view of the power levels for the set of packet access signals. | Network
1. In the radio protocol architecture ― radio protocol architecture is the MAC layer; the media access control (MAC) layer and ― the physical (PHY) layer is included it is the apparatus for the wireless telecommunication through the radio link, the MAC PDU the processing system for serving the MAC protocol data unit (PDU) is included include the MAC header and at least one reorder (reordering) PDU. And the apparatus which is comprised between the physical layer in order to transmit the MAC PDU with the MAC layer; TSN within the MAC header identifies at least one reorder PDU on at least one transmission channels; and is additionally comprised so that the processing system does not allow the segmented (segmentation) of the MAC PDU when the wireless telecommunication uses the MIMO. For the MAC layer using at least one transmission blocks through at least one electrical transmission (transport) channels according to the MAC header and wireless telecommunication the processing system reads the MAC header in the MAC layer the transmission sequence number (TSN) having the bigger length than the MAC header is 6 bit is included. | Network
23. As the radio communication method through the radio link, the radio communication method in which the step ― MAC header for serving the MAC PDU includes the step of transmitting the MAC PDU by the MAC layer, between the MAC layer using at least one transmission blocks through at least one transmission channels according to the MAC header and the physical (PHY) layer; the step of reading the MAC header in the MAC layer; ―― it includes the bigger length than 6 bit; TSN within the MAC header identifies at least one reorder PDU on at least one transmission channels; and the method does not allow the segmented of the MAC PDU when the wireless telecommunication uses MIMO. Through the radio link including the MAC header and at least one reorder protocol data unit (PDU) in the media access control (MAC) layer. | Network
45. As the apparatus for the wireless telecommunication, the apparatus in which it includes the means for transmitting the MAC PDU according to the MAC header through at least one transmission channels using at least one transmission blocks between the MAC layer and physical (PHY) layer with the MAC layer; the means it includes the transmission sequence number (TSN) having the bigger length than the means ― MAC header for serving the MAC PDU is 6 bit for reading the MAC header in the MAC layer; TSN within the MAC header identifies at least one reorder PDU on at least one transmission channels; and the apparatus does not allow the segmented of the MAC PDU when the wireless telecommunication uses MIMO. For the wireless telecommunication including the MAC header and at least one reorder protocol data unit (PDU) in the media access control (MAC) layer. | Network
47. As the computer-readable medium, the computer-readable medium in which it includes the code for transmitting the MAC PDU according to the MAC header through at least one transmission channels using at least one transmission blocks between the MAC layer and physical (PHY) layer with the MAC layer; the code it includes the transmission sequence number (TSN) having the bigger length than the code ― MAC header for serving the MAC PDU is 6 bit for reading the MAC header in the MAC layer; TSN within the MAC header identifies at least one reorder PDU on at least one transmission channels; and the segmented of the MAC PDU the wireless telecommunication is not allowed when using MIMO including the MAC header and at least one reorder protocol data unit (PDU) in the media access control (MAC) layer. | Network
55. And at least one layer among the physical (PHY) layer or the radio link control (RLC) layer and MAC PDU it is configured to be transmitted between the MAC layer the MAC PDU is serviced in the MAC layer as the computer-readable medium having the stored media access control (MAC) protocol data unit (PDU) : The computer-readable medium in which it includes the bigger bit than TSN is 6 bit the MAC header is included; and the segmented of the MAC PDU the wireless telecommunication is not allowed when using MIMO including the transmission sequence number (TSN); the payload. | Network
1. A method for wireless communication, comprising: receiving a first grant with first control information for a first uplink data transmission of a first transport block; receiving a second grant with second control information for a second uplink data transmission of the first transport block; receiving a third grant for a first downlink data transmission of a second transport block, the third grant indicating a third transport block size for the second transport block; receiving a fourth grant for a second downlink data transmission of the second transport block, the fourth grant indicating a fourth transport block size for the second transport block, the fourth transport block size different from the third transport block size; determining that the second control information is inconsistent with the first control information; discarding the second grant for the second uplink data transmission based on the determination that the second control information is inconsistent with the first control information; and retaining the fourth grant for the second downlink data transmission of the second transport block. | UE
10. An apparatus for wireless communication, comprising: means for receiving a first grant with first control information for a first uplink data transmission of a first transport block; means for receiving a second grant with second control information for a second uplink data transmission of the first transport block; means for receiving a third grant for a first downlink data transmission of a second transport block, the third grant indicating a third transport block size for the second transport block; means for receiving a fourth grant for a second downlink data transmission of the second transport block, the fourth grant indicating a fourth transport block size for the second transport block, the fourth transport block size different from the third transport block size; means for determining that the second control information is inconsistent with the first control information; means for discarding the second grant for the second uplink data transmission based on the determination that the second control information is inconsistent with the first control information; and means for retaining the fourth grant for the second downlink data transmission of the second transport block. | UE
13. An apparatus for wireless communication, comprising: at least one processor configured to receive a first grant with first control information for a first uplink data transmission of a transport block, to receive a second grant with second control information for a second uplink data transmission of the first transport block, to receive a third grant for a first downlink data transmission of a second transport block, the third grant indicating a third transport block size for the second transport block, to receive a fourth grant for a second downlink data transmission of the second transport block, the fourth grant indicating a fourth transport block size for the second transport block, the fourth transport block size different from the third transport block size, to determine that the second control information is inconsistent with the first control information, to discard the second grant for the second uplink data transmission based on the determination that the second control information is inconsistent with the first control information, and to retain the fourth grant for the second downlink data transmission of the second transport block. | UE
16. A computer program product, comprising: a non-transitory computer-readable medium comprising: code for causing at least one processor to receive a first grant with first control information for a first uplink data transmission of a first transport block, code for causing the at least one processor to receive a second grant with second control information for a second uplink data transmission of the first transport block, code for causing the at least one processor to receive a third grant for a first downlink data transmission of a second transport block, the third grant indicating a third transport block size for the second transport block, code for causing the at least one processor to receive a fourth grant for a second downlink data transmission of the second transport block, the fourth grant indicating a fourth transport block size for the second transport block, the fourth transport block size different from the third transport block size, code for causing the at least one processor to determine that the second control information is inconsistent with the first control information, code for causing the at least one processor to discard the second grant for the second uplink data transmission based on the determination that the second control information is inconsistent with the first control information, and code for causing the at least one processor to retain the fourth grant for the second downlink data transmission of the second transport block. | UE
19. A method for wireless communication, comprising: sending a first grant with first control information for a first uplink data transmission of a first transport block to a user equipment (UE); sending any subsequent grants with second control information for subsequent uplink data transmissions of the first transport block to the UE, wherein the second control information is consistent with the first control information; processing the first and second uplink data transmissions based on the first and second control information; sending a third grant for a first downlink data transmission of a second transport block, the third grant indicating a third transport block size for the second transport block; sending the first downlink data transmission of the second transport block according to the third grant; sending a fourth grant for a second downlink data transmission of the second transport block, the fourth grant indicating a fourth transport block size for the second transport block, the fourth transport block size different from the third transport block size; and sending the second downlink data transmission of the second transport block according to the fourth grant. | Network
22. An apparatus for wireless communication, comprising: means for sending a first grant with first control information for a first uplink data transmission of a first transport block to a user equipment (UE); means for sending any subsequent grants with second control information for subsequent uplink data transmissions of the first transport block to the UE, wherein the second control information is consistent with the first control information; means for processing the first and second uplink data transmissions based on the first and second control information; means for sending a third grant for a first downlink data transmission of a second transport block, the third grant indicating a third transport block size for the second transport block; means for sending the first downlink data transmission of the second transport block according to the third grant; means for sending a fourth grant for a second downlink data transmission of the second transport block, the fourth grant indicating a fourth transport block size for the second transport block, the fourth transport block size different from the third transport block size; and means for sending the second downlink data transmission of the second transport block according to the fourth grant. | Network
25. An apparatus for wireless communication, comprising: at least one processor configured to send a first grant with first control information for a first uplink data transmission of a first transport block to a user equipment (UE), to send any subsequent grants with second control information for subsequent uplink data transmissions of the first transport block to the UE, wherein the second control information is consistent with the first control information, to process the first and second uplink data transmissions based on the first and second control information, to send a third grant for a first downlink data transmission of a second transport block, the third grant indicating a third transport block size for the second transport block, to send the first downlink data transmission of the second transport block according to the third grant, to send a fourth grant for a second downlink data transmission of the second transport block, the fourth grant indicating a fourth transport block size for the second transport block, the fourth transport block size different from the third transport block size, and to send the second downlink data transmission of the second transport block according to the fourth grant. | Network
28. A computer program product, comprising: a non-transitory computer-readable medium comprising: code for causing at least one processor to send a first grant with first control information for a first uplink data transmission of a first transport block to a user equipment (UE), code for causing the at least one processor to send any subsequent grants with second control information for subsequent uplink data transmissions of the first transport block to the UE, wherein the second control information is consistent with the first control information, and code for causing the at least one processor to process the first and second uplink data transmissions based on the first and second control information, code for causing the at least one processor to send a third grant for a first downlink data transmission of a second transport block, the third grant indicating a third transport block size for the second transport block, code for causing the at least one processor to send the first downlink data transmission of the second transport block according to the third grant, code for causing the at least one processor to send a fourth grant for a second downlink data transmission of the second transport block, the fourth grant indicating a fourth transport block size for the second transport block, the fourth transport block size different from the third transport block size, and code for causing the at least one processor to send the second downlink data transmission of the second transport block according to the fourth grant. | Network
1. A method of generating an output symbol, wherein the output symbol is selected from an output alphabet and the output symbol is such that an input file, comprising an ordered plurality of input symbols each selected from an input alphabet, is recoverable from a set of such output symbols, the method comprising: calculating, according to a predetermined function, a list AL for each output symbol to be output, wherein AL is an indication of weights W associated input symbols associated with the output symbol to be output, and wherein the weights W are positive integers that vary between at least two values and are greater than one for at least one list; and generating an output symbol value B from a predetermined function of the associated input symbols indicated by AL for each output symbol to be output; wherein the number of possible output symbols to be output is effectively unbounded such that the number of output symbols available given any expected signal to noise ratio can be larger than the number of input symbols in the plurality of input symbols. | UE OR Network
20. A method of generating an output symbol, wherein the output symbol is selected from an output alphabet and the output symbol is such that an input file, comprising an ordered plurality of input symbols each selected from an input alphabet, is recoverable from a set of such output symbols, the method comprising: calculating, according to a predetermined function, a list AL for each output symbol to be output, wherein AL is an indication of weights W associated input symbols associated with the output symbol to be output, and wherein the weights W are positive integers that vary between at least two values and are greater than one for at least one list; and generating an output symbol value B from a predetermined function of the associated input symbols indicated by AL for each output symbol to be output; wherein the number of possible output symbols is effectively unbounded such that the number of output symbols available given any expected loss rate of a communication medium can be greater than the number of input symbols in the plurality of input symbols. | UE OR Network
1. A method for serving multiple files using a server coupled to a data network, the method comprising: determining a plurality of files, wherein a file includes an integer number of blocks, wherein each block includes at least one input symbol; for each file, determining an indication of at least one channel on which to serve the file; for each file, determining a rate at which to serve the file; determining a schedule for processing the blocks; generating output symbols for the blocks according to the schedule, wherein generating output symbols includes using a chain reaction code; and transmitting the output symbols on the corresponding at least one channel, wherein the files are concurrently served at their corresponding rates. | Network
74. A method for serving a file using a server coupled to a data network, the method comprising: determining a file, wherein the file includes an integer number of compound blocks, wherein each compound block includes at least one basic block, wherein each basic block includes at least one input symbol; determining an indication of at least one channel on which to serve the file; determining a rate at which to serve the file; determining a schedule for processing the basic blocks; generating output symbols for the basic blocks according to the schedule, wherein basic blocks comprising each compound block are generated using a same set of operations, wherein generating output symbols includes using a chain reaction code; assembling basic blocks into compound output symbols; and transmitting the compound output symbols on the corresponding at least one channel, such that the file is served at the corresponding rate. | Network
85. A method for recovering a file using a client coupled to a data network, wherein the file includes an integer number of blocks, wherein each block includes at least one input symbol, the method comprising: receiving a plurality of output symbols generated from each of the blocks, wherein the output symbols are generated using a chain reaction code; for each block, storing output symbols corresponding to the block in a fast access memory; and for each block, decoding the output symbols corresponding to the block in place in the fast access memory to recover the block. | UE OR Network
89. A method for recovering a compound block using a client coupled to a data network, wherein a compound block includes a grouping of one or more basic blocks, the method comprising: receiving a plurality of compound output symbols generated from the compound block, wherein each compound output symbol includes a plurality of basic output symbols generated from at least one basic block using a same set of operations, wherein the compound output symbols are generated using a chain reaction code; determining at least one schedule of operations based on the compound output symbols; and for each basic block, applying one of the at least one schedule of operations to the basic output symbols corresponding to the basic block to recover the basic block. | UE OR Network
1. A method for serving multiple files using a server coupled to a data network, the method comprising: determining a plurality of files, wherein a file includes an integer number of blocks, wherein each block includes at least one input symbol; for each file, determining an indication of at least one channel on which to serve the file; for each file, determining a rate at which to serve the file; determining a schedule for processing the blocks wherein the amount of time in the schedule allotted to each file depends on a length of the file and a rate of the file; generating output symbols for the blocks according to the schedule; wherein generating output symbols including using a chain reaction code; and transmitting the output symbols on the corresponding at least one channel, wherein at least two of the plurality of the files are concurrently served at their corresponding rates. | Network
21. A method for serving a file using a server coupled to a data network, the method comprising: determining a file, wherein the file includes an integer number of compound blocks, wherein each compound block includes at least one basic block and at least one compound block includes at least two basic blocks, wherein each basic block includes at least one input symbol; determining an indication of at least one channel on which to serve the file; generating output symbols for the basic blocks, wherein basic blocks comprising each compound block are generated using a set of operations that are common over all basic blocks in the compound block, wherein output symbols are generated using a chain reaction code; assembling basic blocks into compound output symbols; and transmitting the compound output symbols on the corresponding at least one channel. | Network
28. A method for recovering a compound block using a client coupled to a data network, wherein a compound block includes a grouping of two or more basic blocks, the method comprising: receiving a plurality of compound output symbols generated from the compound block, wherein each compound output symbol includes a plurality of basic output symbols generated from at least two basic blocks using a set of operations the are common over the at least two basic blocks in the compound block, wherein the compound output symbols are generated using a chain reaction code; determining at least one set of operations based on the received compound output symbols; and for each basic block, applying one of the at least one set of operations to the basic output symbols corresponding to the basic block to recover the basic block. | UE
33. A method for transporting a plurality of files over a data network between a server coupled to the data network and a plurality of clients coupled to the data network, the method comprising: determining the files to transport, each file comprising a plurality of input symbols; determining basic block boundaries of the files, wherein each basic block includes at least one input symbol; determining compound block boundaries of the files, wherein each file includes an integer number of compound blocks and each compound block includes at least one basic block and at least one compound block includes at least two basic blocks; determining for each compound block a set of operations for processing the basic blocks of that compound block; generating output symbols for the basic blocks according to a set of operations, wherein output symbols are generated using a chain reaction code, wherein basic blocks comprising each compound block are generated using the set of operations determined for that compound block; assembling output symbols of basic blocks into compound output symbols; transmitting the compound output symbols for the files; receiving at least some of the compound output symbols; determining the set of operations for each of the received compound output symbols; and for each basic block of received compound blocks, applying the set of operations to the basic output symbols corresponding to each basic block of the compound block to recover the basic blocks. | UE & Network
36. A method for transporting a file over a packet network between a sender coupled to the packet network and a receiver coupled to the packet network, wherein transport over the packet network is such that at least some partially, but incompletely, recovered packets are treated as completely lost packets, the method comprising: determining basic block boundaries of the file, wherein each basic block includes at least one input symbol; determining compound block boundaries of the file, wherein the file includes an integer number of compound blocks and each compound block includes at least one basic block and at least one compound block includes at least two basic blocks; determining, for at least one compound block, a set of operations to be applied to the basic blocks of that compound block; generating output symbols for the basic blocks, wherein output symbols are generated using a chain code, wherein basic blocks comprising each compound block are generated using the set of operations determined for that compound block; assembling output symbols of basic blocks into compound output symbols; transmitting the compound output symbols; receiving at least some of the compound output symbols; determining the set of operations for each of the received compound output symbols; and for each basic block of received compound blocks, applying the set of operations to the basic output symbols corresponding to each basic block of the compound block to recover the basic blocks. | UE & Network
1. A method of serving a content item from a content server to multiple clients via a network, the method comprising: maintaining concurrent independent sessions between a content server and each of a plurality of clients for conveying the content item to each of the plurality of clients, wherein the number of clients in the plurality of clients can vary over time, and wherein the start of at least one session and the end of at least one session is independent of the start and end of other sessions; receiving a stream of packet payloads by the content server, each packet payload of the stream of packet payloads including a random or pseudorandom set of output symbols encoded with data generated from the content item, wherein each packet payload in at least a subset of the stream of packet payloads includes a different set of data; and transmitting concurrently from the content server each packet payload in the stream of packet payloads to each client of the plurality of clients in corresponding packets, wherein each packet payload transmitted concurrently at any particular time to some or all of the plurality of clients is independent of which packet payloads had been previously correctly received by various ones of the clients, and wherein each of the plurality of clients is capable of reconstructing the content item after correctly receiving a number of different output symbols sufficient in quantity to reconstruct the data generated from the content item to a desired accuracy from those different output symbols. | Network
26. An apparatus for serving content to multiple clients via a network, the apparatus comprising: a client manager coupled to the network that maintains concurrent independent sessions with each of a plurality of clients; a buffer coupled to receive a stream of packet payloads, each packet payload of the stream of packet payloads including a random or pseudorandom set of output symbols encoded with data generated from a content item, wherein each packet payload in at least a subset of the stream of packet payloads includes a different set of data; a replication engine coupled to the buffer that, for each packet payload, generates a plurality of packets that include the packet payload, each packet of the plurality of packets corresponding to one of the plurality of clients; and a transmitter coupled to the replication engine that receives the packets and transmits concurrently the packets to the corresponding clients via the network; wherein each packet payload transmitted concurrently at any particular time to some or all of the plurality of clients is independent of which packet payloads had been previously correctly received by various ones of the clients, and wherein each of the plurality of client is capable of reconstructing the content item after correctly receiving a number of different output symbols sufficient in quantity to reconstruct the data to a desired accuracy from those different output symbols. | Network
32. An apparatus for serving a content item to multiple clients via a network, the network including a multicast network, the apparatus comprising: a client manager coupled to the network that maintains concurrent independent sessions with each of a plurality of unicast clients, wherein the start of at least one session and the end of at least one session is independent of the start and end of other sessions; a storage device that stores the content item to be served; an encoding system coupled to the storage device that generates a stream of packet payloads, each packet payload of the stream of packet payloads including a random or pseudorandom set of output symbols encoded with data comprising the content item to be served to the plurality of unicast clients and a plurality of multicast clients, wherein each packet payload in at least a subset of the stream of packet payloads includes a different set of data, wherein at least a first subset of the packet payloads are included in multicast packets; a multicast transmitter coupled with the encoding generator and the network that receives the multicast packets from the encoding system and transmits concurrently the multicast packets to a plurality of multicast clients via the multicast network; a replication engine coupled to the encoding system that receives at least a second subset of the packet payloads in the stream of packet payloads, and that, for each received packet payload, generates a plurality of unicast packets that include the received packet payload, each unicast packet of the plurality of unicast packets corresponding to one of the plurality of unicast clients; and a unicast transmitter coupled to the replicator engine that receives the unicast packets and transmits concurrently the packets to the corresponding unicast clients via the network; wherein each multicast packet or unicast packet transmitted concurrently at any particular time to some or all of the plurality of multicast clients or the plurality of unicast clients is independent of which multicast packet or unicast packet had been previously correctly received by various ones of the multicast clients or unicast clients, and wherein each of the plurality of multicast clients or unicast clients is capable of reconstructing the content item after correctly receiving a number of different output symbols sufficient in quantity to reconstruct the data to a desired accuracy from those different output symbols. | Network
44. A method of serving content to multiple clients via a network, the content being one or more content items, wherein a given content item is represented by a plurality of input symbols, wherein the network includes a multicast network, the method comprising: generating output symbols from the input symbols; assembling output symbols into a stream of packets, wherein each packet in the stream of packets includes at least one random or pseudorandom set of output symbols, wherein each packet includes a different set of the output symbols; and transmitting concurrently, using multicasting, the stream of packets to a plurality of multicast clients via the multicast network, wherein each packet transmitted concurrently at any particular time to some or all of the plurality of multicast clients is independent of which packet had been previously correctly received by various ones of the multicast clients; wherein the number of multicast clients in the plurality of multicast clients can vary over time, and wherein a multicast client can regenerate the ordered set of input symbols to a desired accuracy from any N number of the output symbols randomly or pseudorandomly included in a set of packets received by the multicast client, wherein N is an integer greater than 1 and less than the number of possible output symbols. | Network
51. A server for serving content to multiple clients via a network including a multicast network, the server comprising: a storage device that stores the content to be served, the content including input symbols representing a particular content item; an encoding generator coupled with the storage device that generates output symbols from of the input symbols; and a transmitter coupled with the encoding generator and with the network that assembles the output symbols into multicast packets, wherein each multicast packet includes a random or-pseudorandom set of output symbols and transmits concurrently, using multicast, the multicast packets to a plurality of multicast clients via the network, and wherein each multicast packet transmitted concurrently at any particular time to some or all of the plurality of multicast clients is independent of which multicast packet had been previously correctly received by various ones of the multicast clients; wherein the number of multicast clients in the plurality of multicast clients can vary over time, and wherein a multicast client can regenerate the input symbols to a desired accuracy from any N number of the output symbols included in a set of multicast packets received by the multicast client, wherein N is an integer greater than 1 and less than the number of possible output symbols. | Network
53. A distributed apparatus for serving content to multiple clients via a network, the distributed apparatus comprising: a plurality of replication systems, each replication system including: a respective client manager coupled to the network that maintains concurrent independent sessions with each of a respective plurality of clients that are to receive a particular content item; a respective buffer coupled to receive a respective stream of packet payloads, each packet payload of the respective stream of packet payloads including a random or pseudorandom set of output symbols encoded with data comprising the particular content item to be transferred to the respective plurality of clients, wherein each packet payload in at least a subset of the respective stream of packet payloads includes a different set of data; a respective replication engine coupled to a respective buffer that, for each packet payload, generates a plurality of packets that include the packet payload; and a respective transmitter coupled to the replication engine that receives the packets and transmits concurrently the packets to the corresponding clients via the network; wherein each packet payload transmitted concurrently at any particular time to some or all of the plurality of clients is independent of which packet payload had been previously correctly received by various ones of the clients, and wherein each of the plurality of clients is capable of reconstructing the particular content item after correctly receiving a number of different output symbols sufficient in quantity to reconstruct the data to a desired accuracy from those different output symbols. | Network
58. A server system for serving content to multiple clients via a network including a multicast network, the server system comprising: a plurality of servers, each of the plurality of servers including: a respective storage device that stores the content to be served, the content including input symbols representing a particular content item; a respective encoding generator coupled with the respective storage device that generates output symbols from the input symbols; and a respective transmitter coupled with the respective encoding generator and with the network that assembles the output symbols into multicast packets, wherein each multicast packet includes a random or pseudorandom set of output symbols and transmits concurrently, using multicast, the multicast packets to a respective plurality of multicast clients via the network, wherein each multicast packet transmitted concurrently at any particular time to some or all of the plurality of multicast clients is independent of which multicast packet had been previously correctly received by various ones of the multicast clients; wherein the number of multicast clients in the respective plurality of multicast clients can vary over time, and wherein a multicast client can regenerate the input symbols to a desired accuracy from any N number of the output symbols included in a set of multicast packets randomly or pseudorandomly received by the multicast client, wherein N is an integer greater than 1 and less than the number of possible output symbols. | Network
61. A method at a client of receiving content comprising an ordered set of input symbols via a network, the method comprising: requesting a server via the network to transmit a content item to the client; receiving a stream of packets from the server via the network, wherein packets in the stream of packets comprise output symbols, the output symbols generated from the input symbols, wherein each packet in the stream of packets includes a random or pseudorandom set of the output symbols, wherein the number of possible output symbols is N, wherein the client receives concurrently the same packets as another client receiving the same content item even when the other client has a different start time or different end time and wherein each packet received at any particular time to the client is independent of which packets had been previously correctly received by the client; and after randomly or pseudorandomly receiving an N1 number of the output symbols in packets received from the stream of packets, wherein N1 is a positive integer greater than 1 and less than N, regenerating the content item to a desired accuracy with the received output symbols. | UE
73. A method at a client of receiving a content item comprising an ordered set of input symbols via a multicast network, the method comprising: joining a multicast session; receiving a stream of packets via the multicast network, wherein packets in the stream of packets comprise output symbols, the output symbols generated from the input symbols, wherein each packet in the stream of packets includes a random or pseudorandom set of the output symbols, wherein the number of possible output symbols is N, wherein the client receives concurrently the same packets as another client receiving the same content item even when the other client has a different start time or different end time and wherein each packet received by the client at any particular time is independent of which packets had been previously correctly received by the client; and after randomly or pseudorandomly receiving an N1 number of the output symbols in packets received from the stream of packets, wherein N1 is a positive integer greater than 1 and less than N, regenerating the content item to a desired accuracy with the received output symbols. | UE
79. A method of receiving content from a server, the method comprising: requesting to join a multicast session, wherein the multicast session includes a stream of multicast packets served by a server, the multicast packets in the stream of multicast packets including a random or pseudorandom set of output symbols encoded with data comprising a content item; and if the client does not receive multicast packets in the stream of multicast packets, requesting the server to send a stream of unicast packets, the unicast packets in the stream of unicast packets including another random or pseudorandom set of output symbols encoded with data comprising the content item, wherein each multicast packet received by the client at any particular time is independent of which multicast packets had been previously correctly received by the client, wherein the client receives concurrently the same packets as another client receiving the same content item even when the other client has a different start time or different end time and wherein each of the plurality of clients is capable of reconstructing the content item after correctly receiving a number of different output symbols sufficient in quantity to reconstruct the data to a desired accuracy from those different output symbols. | UE
81. A computer-readable medium, for use with a content server capable of serving content to multiple clients via a network, the computer- readable medium comprising non-transitory storage for program code, executable, directly or indirectly, by a content server, the non-transitory storage having stored thereon: program code for maintaining concurrent independent sessions between a content server and each of a plurality of clients for conveying a content item to each of the plurality of clients, wherein the number of clients in the plurality of clients can vary over time, and wherein the start of at least one session and the end of at least one session is independent of the start and end of other sessions; program code for receiving a stream of packet payloads by the content server, each packet payload of the stream of packet payloads including a random or pseudorandom set of output symbols encoded with data generated from the content item, wherein each packet payload in at least a subset of the stream of packet payloads includes a different set of data; and program code for transmitting concurrently from the content server each packet payload in the stream of packet payloads to each client of the plurality of clients in corresponding packets, wherein each packet payload transmitted concurrently at any particular time to some or all of the plurality of clients is independent of which packet payloads had been previously correctly received by various ones of the clients, and wherein each of the plurality of clients is capable of reconstructing the content item after correctly receiving a number of different output symbols sufficient in quantity to reconstruct the data generated from the content item to a desired accuracy from those different output symbols. | Network
1. A method for encoding a message having a plurality of data items, comprising the steps of: forming a plurality of redundant data items including a first redundant data item and a second redundant data item; forming the first redundant data item to correspond to a first number of data items within the plurality of data items; forming the second redundant data item to correspond to a second number of data items within the plurality of data items, the first number being different than the second number; and encoding the plurality of data items with the plurality of redundant data items; wherein particular ones of the plurality of data items to which the first redundant data item corresponds are selected randomly; and wherein particular ones of the plurality of data items to which the second redundant data item corresponds are selected randomly; and further wherein each of the plurality of redundant data items are formed to correspond to a number of the plurality of data items within a range of numbers, and particular data items within the plurality of data items to which each of the redundant data items corresponds are selected randomly. | UE OR Network
7. A method of encoding a message having a plurality of data items, comprising the steps of: identifying a maximum number of redundant data items and a minimum number of redundant data items to be associated with each data item within the plurality of data items; establishing a number of redundant data items to be associated with each data item within the plurality of data items, the number associated with each data item equaling at least the minimum number of redundant data items and no more than the maximum number of redundant data items, a first data item having a first number of redundant data items associated therewith and a second data item having a second number of redundant data items, different than the first number of redundant data items, associated therewith; forming a plurality of redundant data items, each of the plurality of redundant data items corresponding to the associated data items within the plurality of data items; and encoding a message with the plurality of redundant data items; wherein the number of redundant data items associated with each data item within the plurality of data items is established such that data items within a first fractional portion of the plurality of data items have the first number of redundant data items associated therewith and data items within a second fractional portion of the plurality of data items have the second number of redundant data items associated therewith; and wherein the maximum number of redundant data items equals D+1; a numeric N=1+(1/D); the first number of redundant data items equals i; the second number of redundant data items equals i'; the first fractional portion of the plurality of data items is computed by N/[i(i-1)]; and the second fractional portion of the plurality of data items is computed by N/[i'(i'-1)]. | UE OR Network
17. A system comprising: an encoder for generating an encoded message, the encoded message comprising a plurality of data items and a plurality of redundant data items, a first of the plurality of redundant data items is associated with a first number of individual data items in the plurality of data items and a second of the plurality of redundant data items is associated with a second number of individual data items in the plurality of data items; and a transmitter connected to the encoder, the transmitter for transmitting the encoded message; wherein the first number of individual data items is different from the second number of individual data items and wherein the first number of individual data items is randomly selected; and further wherein the encoded message comprises: a second plurality of redundant data items, wherein a first of the second plurality of redundant data items is associated with a third number of individual data items in the plurality of redundant data items and a second of the plurality of redundant data items is associated with a fourth number of individual data items in the plurality of redundant data items wherein the third number of individual data items is different from the fourth number of individual data items. | UE OR Network
19. A computer system for encoding a message having a plurality of data items, the computer system comprising: a processor for executing instructions; and a storage device connected to the processor, the storage device for storing instructions for causing the processor to: process a plurality of redundant data items including a first redundant data item and a second redundant data item; form the first redundant data item to correspond to a first number of data items within the plurality of data items; form the second redundant data item to correspond to a second number of data items within the plurality of data items, the first number being different than the second number; and encode the plurality of data items with the plurality of redundant data items; wherein particular ones of the plurality of data items to which the first redundant data item corresponds are selected randomly; and wherein particular ones of the plurality of data items to which the second redundant data item corresponds are selected randomly; and further wherein each of the plurality of redundant data items are formed to correspond to a number of the plurality of data items within a range of numbers; and particular data items within the plurality of data items to which each of the redundant data items corresponds are selected randomly. | UE OR Network
1. A method of encoding data for transmission from a source to a destination over a communications channel, the method comprising: arranging data to be transmitted into an ordered set of input symbols; generating a plurality of redundant symbols from the input symbols; and generating a plurality of output symbols from a combined set of symbols, the combined set comprising symbols including the input symbols and the redundant symbols, wherein the number of valid output symbols for a given set of input symbols is more than an order of magnitude larger than the number of input symbols, each output symbol having a weight representing the number of symbols from the combined set of symbols used to generate that output symbol, wherein weights of output symbols include at least two distinct values at least one of which is greater than one and less than the number of symbols in the combined set of symbols, such that the ordered set of input symbols can be regenerated to a desired degree of accuracy from N of the output symbols that are determined to be valid output symbols, wherein N is an integer. | UE OR Network
9. A method of encoding data for transmission from a source to a destination over a communications channel, the method comprising: arranging data to be transmitted into an ordered set of input symbols; generating a plurality of redundant symbols from the input symbols; and generating a plurality of output symbols from a combined set of symbols including the input symbols and the redundant symbols, wherein the number of possible valid output symbols for a given set of input symbols is more than an order of magnitude larger than the number of symbols in the combined set of symbols, wherein at least one output symbol is generated from more than one symbol in the combined set of symbols and from less than all of the symbols in the combined set of symbols, such that the ordered set of input symbols can be regenerated to a desired degree of accuracy from any N of the output symbols, wherein N is an integer and wherein the plurality of redundant symbols includes a plurality of first redundant symbols and a plurality of second redundant symbols, and wherein the step of generating the plurality of redundant symbols comprises: generating the plurality of first redundant symbols from the input symbols; and generating the plurality of second redundant symbols from the first redundant symbols and the input symbols. | UE OR Network
18. A method of encoding data for transmission from a source to a destination over a communications channel, the method comprising: arranging data to be transmitted into an ordered set of input symbols; generating a plurality of redundant symbols from the input symbols; and generating a plurality of output symbols from a combined set of symbols including the input symbols and the redundant symbols, wherein the number of possible valid output symbols for a given set of input symbols is more than an order of magnitude larger than the number of symbols in the combined set of symbols, wherein at least one output symbol is generated from more than one symbol in the combined set of symbols and from less than all of the symbols in the combined set of symbols, such that the ordered set of input symbols can be regenerated to a desired degree of accuracy from any N of the output symbols, wherein N is an integer and wherein at most G input symbols can be regenerated from any number of output symbols, wherein G is less than the number of input symbols in the ordered set of input symbols. | UE OR Network
19. A method of encoding data for transmission from a source to a destination over a communications channel, the method comprising: arranging data to be transmitted into an ordered set of input symbols; generating a plurality of redundant symbols from the input symbols including for each redundant symbol: a) determining t distinct input symbols according to a distribution; and b) computing each redundant symbol as the XOR of the t distinct input symbols; and generating a plurality of output symbols from a combined set of symbols including the input symbols and the redundant symbols, wherein the number of possible valid output symbols for a given set of input symbols is more than an order of magnitude larger than the number of symbols in the combined set of symbols, wherein at least one output symbol is generated from more than one symbol in the combined set of symbols and from less than all of the symbols in the combined set of symbols, such that the ordered set of input symbols can be regenerated to a desired degree of accuracy from any N of the output symbols, wherein t and N are integers. | UE OR Network
23. A method of encoding data for transmission from a source to a destination over a communications channel, the method comprising: arranging data to be transmitted into an ordered set of input symbols; generating a plurality of redundant symbols from the input symbols; generating a plurality of output symbols from a combined set of symbols including the input symbols and the redundant symbols, wherein the number of possible valid output symbols for a given set of input symbols is more than an order of magnitude larger than the number of symbols in the combined set of symbols, wherein at least one output symbol is generated from more than one symbol in the combined set of symbols and from less than all of the symbols in the combined set of symbols, such that the ordered set of input symbols can be regenerated to a desired degree of accuracy from any N of the output symbols, wherein N is an integer; and transmitting the plurality of output symbols over the communications channel, wherein the step of generating the plurality of output symbols is performed as needed for the step of transmitting the plurality of output symbols. | UE OR Network
27. A system for encoding data for transmission from a source to a destination over a communications channel, the system comprising: a static encoder coupled to receive a plurality of input symbols, the plurality of input symbols generated from data to be transmitted, the static encoder including a redundant symbol generator that generates a plurality of redundant symbols based on the input symbols; and a dynamic encoder coupled to receive the plurality of input symbols and the plurality of redundant symbols, the dynamic encoder including an output symbol generator that generates a plurality of output symbols from a combined set of symbols, the combined set comprising symbols including the plurality of input symbols and the plurality of redundant symbols, wherein the number of valid output symbols for a given plurality of input symbols is more than an order of magnitude larger than the number of input symbols, each output symbol having a weight representing the number of symbols from the combined set of symbols used to generate that output symbol, wherein weights of output symbols include at least two distinct values at least one of which is greater than one and less than the number of symbols in the combined set of symbols, such that the plurality of input symbols can be regenerated to a desired degree of accuracy from N of the output symbols that are determined to be valid output symbols, wherein N is an integer. | UE OR Network
31. A system for encoding data for transmission from a source to a destination over a communications channel, the system comprising: a static encoder coupled to receive a plurality of input symbols, the plurality of input symbols generated from data to be transmitted, the static encoder including a redundant symbol generator that generates a plurality of redundant symbols based on the input symbols; a dynamic encoder coupled to receive the plurality of input symbols and the plurality of redundant symbols, the dynamic encoder including an output symbol generator that generates a plurality of output symbols from a combined set of symbols including the plurality of input symbols and the plurality of redundant symbols, wherein the number of possible valid output symbols for a given set of input symbols is more than an order of magnitude larger than the number of symbols in the combined set, wherein at least one output symbol is generated from more than one symbol from the combined set and from less than all of the symbols in the combined set, such that the ordered set of input symbols can be regenerated to a desired degree of accuracy from any N of the output symbols, wherein N is an integer; and a key generator, coupled to the dynamic encoder, that generates a key for each output symbol to be generated, wherein the dynamic encoder is coupled to receive each key, and wherein the dynamic encoder generates each output symbol based on the corresponding key. | UE OR Network
34. A system for encoding data for transmission from a source to a destination over a communications channel, the system comprising: a static encoder coupled to receive a plurality of input symbols, the plurality of input symbols generated from data to be transmitted, the static encoder including a redundant symbol generator that generates a plurality of redundant symbols based on the input symbols; a dynamic encoder coupled to receive the plurality of input symbols and the plurality of redundant symbols, the dynamic encoder including an output symbol generator that generates a plurality of output symbols from a combined set of symbols including the plurality of input symbols and the plurality of redundant symbols, wherein the number of possible valid output symbols for a given set of input symbols is more than an order of magnitude larger than the number of symbols in the combined set, wherein at least one output symbol is generated from more than one symbol from the combined set and from less than all of the symbols in the combined set, such that the ordered set of input symbols can be regenerated to a desired degree of accuracy from any N of the output symbols, wherein N is an integer; and wherein the static encoder further comprises a first static encoder having a first redundant symbol generator, and a second static encoder having a second redundant symbol generator; wherein the plurality of redundant symbols includes a first plurality of redundant symbols and a second plurality of redundant symbols; wherein the first redundant symbol generator generates the first plurality of redundant symbols based on the input symbols; and wherein the second redundant symbol generator generates the second plurality of redundant symbols based on the input symbols and the first plurality of redundant symbols. | UE OR Network
36. A method of receiving data transmitted from a source over a communications channel, the method comprising: receiving output symbols, wherein each output symbol is generated from at least one symbol in a combined set of input symbols and redundant symbols, wherein at least one output symbol is generated from more than one symbol in the combined set and less than all of the symbols in the combined set, wherein the number of possible valid output symbols for a given set of input symbols is more than an order of magnitude larger than the number of symbols in the combined set, wherein the input symbols are from an ordered set of input symbols, wherein the redundant symbols are generated from the input symbols; upon receiving any N of the output symbols, wherein N is an integer, regenerating at least a subset of the symbols in the combined set from the N output symbols, the subset including a plurality of regenerated input symbols and a plurality of regenerated redundant symbols; if the step of regenerating at least a subset of the symbols from the N output symbols does not regenerate the input symbols to a desired degree of accuracy, regenerating at least some of unregenerated input symbols from the plurality of regenerated redundant symbols and the plurality of regenerated input symbols. | UE OR Network
45. A system for receiving data transmitted from a source over a communications channel, the system comprising: a receive module coupled to a communications channel for receiving output symbols transmitted over the communications channel, wherein each output symbol is generated from at least one symbol in a combined set of input symbols and redundant symbols, wherein at least one output symbol is generated from more than one symbol in the combined set and less than all of the symbols in the combined set, wherein the number of possible valid output symbols for a given set of input symbols is more than an order of magnitude larger than the number of symbols in the combined set, wherein the input symbols are from an ordered set of input symbols, wherein the redundant symbols are generated from the input symbols; a dynamic decoder that, upon receiving N output symbols, wherein N is an integer, decodes a subset of the symbols in the combined set from the N output symbols, the subset including a plurality of decoded input symbols and a plurality of decoded redundant symbols; and a static decoder that decodes at least some of undecoded input symbols, if any, from the plurality of decoded redundant symbols. | UE OR Network
50. A computer data signal embodied in a carrier wave comprising: a plurality of output symbols, wherein the plurality of output symbols represents symbols generated from a combined set of symbols, the combined set comprising symbols including an ordered set of input symbols and redundant symbols, wherein the redundant symbols are generated from the input symbols, wherein the number of valid output symbols for a given set of input symbols is more than an order of magnitude larger than the number of input symbols, each output symbol having a weight representing the number of symbols from the combined set of symbols used to generate that output symbol, wherein weights of output symbols include at least two distinct values at least one of which is greater than one and less than the number of symbols in the combined set of symbols; such that a receiver of the data signal can regenerate the ordered set of input symbols to a desired degree of accuracy from N of the output symbols that are determined to be valid output symbols, wherein N is an integer. | UE OR Network
1. A method of employing two or more stages of encoding to encode data for transmission from a transmitter to at least one receiver over a communication channel, the method comprising: generating, during a first encoding stage, a plurality of redundant symbols from an ordered set of input symbols representing the data to be encoded for transmission; generating, during a second encoding stage, a set of output symbols derived from a combination of the plurality of redundant symbols and the ordered set of input symbols, wherein the number of possible output symbols that could be generated is independent of the number of input symbols in the ordered set of input symbols; and transmitting at least some of the set of output symbols over the communications channel to at least one receiver such that the ordered set of input symbols can be regenerated to a desired degree of accuracy from a predetermined number of output symbols received by the at least one receiver. | UE OR Network
8. A method of employing two or more stages of encoding to encode data for transmission from a transmitter to at least one receiver over a communication channel, the method comprising: generating, during a first encoding stage, a plurality of redundant symbols from an ordered set of input symbols representing the data to be encoded for transmission; generating, during a second encoding stage, a set of output symbols derived from a combination of the plurality of redundant symbols and the ordered set of input symbols, wherein the number of possible output symbols that could be used in the set of output symbols is independent of the number of input symbols in the ordered set of input symbols; and transmitting at least some of the set of output symbols over the communications channel to at least one receiver such that the ordered set of input symbols can be regenerated to a desired degree of accuracy from a predetermined number of output symbols received by the at least one receiver, wherein generating the set of output symbols is done using a dynamic encoder, wherein the dynamic encoder generates the set of output symbols using chain-reaction encoding. | UE OR Network
12. A method of employing two or more stages of encoding to encode data for transmission from a transmitter to at least one receiver over a communication channel, the method comprising: generating, during a first encoding stage, a plurality of redundant symbols from an ordered set of input symbols representing the data to be encoded for transmission; generating, during a second encoding stage, a set of output symbols derived from a combination of the plurality of redundant symbols and the ordered set of input symbols, wherein the number of possible output symbols that could be used in the set of output symbols is independent of the number of input symbols in the ordered set of input symbols; and transmitting at least some of the set of output symbols over the communications channel to at least one receiver such that the ordered set of input symbols can be regenerated to a desired degree of accuracy from a predetermined number of output symbols received by the at least one receiver, wherein generating the set of output symbols comprises employing a dynamic encoder to generate the set of output symbols using the set of redundant symbols generated from the input symbols, the ordered set of input symbols, and a plurality of dynamic keys. | UE OR Network
13. A method of decoding output symbols transmitted over a communications channel, the method comprising: receiving a plurality of encoded output symbols and corresponding keys from the communications channel, wherein the encoded output symbols can be received in an order independent of the order of encoded output symbols previously received; decoding at least some of the encoded output symbols using a dynamic decoder and the corresponding keys to recover a first set of input symbols and at least some redundant symbols used in the creation of a first subset of the encoded output symbols; and decoding at least some of the encoded output symbols using a static decoder to recover a second set of input symbols used in the creation of a second subset of the encoded output symbols that were not decoded by the dynamic decoder. | UE OR Network
25. A system for transmitting encoded data over a communications channel, the system comprising: a processor; a computer readable storage medium coupled to the processor, wherein the computer readable storage medium comprises: a) program code for generating a set of redundant symbols from an ordered set of input symbols; and b) program code for generating a plurality of encoded output symbols and corresponding keys, wherein the encoded output symbols are generated from a combination of the redundant symbols and the ordered set of input symbols, and wherein the number of possible encoded output symbols is independent of the number of input symbols employed to generate the encoded output symbols; and a transmitter configured to transmit the encoded output symbols over a communication channel to one or more receivers. | UE OR Network
1. A method of receiving data transmitted from a source over a communications channel, wherein the data is transmitted as a plurality of output symbols and is generated from at least one symbol in a combined set of input symbols and redundant symbols, wherein at least one output symbol is generated from more than one symbol in the combined set and less than all of the symbols in the combined set, wherein the number of possible valid output symbols for a given set of symbols in the combined set is effectively unbounded relative to the number of input symbols in the input file for any expected size of input file, wherein the input symbols are from an ordered set of input symbols, and wherein the redundant symbols are generated from the input symbols, the method comprising: receiving output symbols from the communications channel, wherein the communications channel might have introduced errors and/or erasures; upon receiving at least a subset of the output symbols, determining at least estimates of output symbol probability distributions, wherein an output symbol probability distribution represents probabilities, given a received output symbol, that a particular output symbol was transmitted; determining, from the estimates of output symbol probability distributions, input symbol probability distributions, wherein an input symbol probability distribution represents probabilities of particular input symbols having been encoded to form the received output symbols; regenerating at least a subset of the symbols in the combined set from the received output symbols, the subset of the symbols in the combined set including a plurality of regenerated input symbols and a plurality of regenerated redundant symbols; and upon receiving at least a subset of the output symbols, regenerating at least a subset of the symbols in the combined set from the output symbols, the subset of the symbols in the combined set including a plurality of regenerated input symbols and a plurality of regenerated redundant symbols, wherein the steps of regenerating use the input symbol probability distributions. | UE OR Network
1. A method of receiving data transmitted from a source over a communications channel, wherein the data is transmitted as a plurality of output symbols and is generated from at least one symbol in a combined set of input symbols of an input file and redundant symbols, wherein the number of possible valid output symbols for a given set of symbols in the combined set is independent of the number of input symbols in the input file, and wherein the redundant symbols are generated from the input symbols, the method comprising: receiving output symbols from the communications channel, wherein the communications channel might have introduced errors and/or erasures; and regenerating at least a subset of the symbols in the combined set from the received output symbols, the subset of the symbols in the combined set including a plurality of regenerated input symbols and a plurality of regenerated redundant symbols, the regenerating using input symbol probability distributions determined from estimates of output symbol probability distributions, wherein an input symbol probability distribution represents probabilities of particular input symbols having been encoded to form the received output symbols, and wherein the estimates of output symbol probability distributions are determined from probabilities, given a received output symbol, that a particular output symbol was transmitted. | UE OR Network
15. Computer-readable program code embedded in non-transitory computer storage medium for processing data received over a communications channel, the data having been transmitted as a plurality of output symbols generated from a combined set of input symbols of an input file and redundant symbols, wherein the number of possible valid output symbols for a given set of symbols in the combined set is independent of the number of input symbols in the input file, and wherein the redundant symbols are generated from the input symbols, the program code comprising: program code for receiving output symbols, possibly including errors and/or erasures; and program code for regenerating at least a subset of the symbols in the combined set from the received output symbols taking into account the possibility of errors and/or erasures, the subset of the symbols in the combined set including a plurality of regenerated input symbols and a plurality of regenerated redundant symbols, the program code for regenerating also including program code for (i) determining input symbol probability distributions from estimates of output symbol probability distributions, wherein an input symbol probability distribution represents probabilities of particular input symbols having been encoded to form the received output symbols, and (ii) determining the estimates of output symbol probability distributions from probabilities, given a received output symbol, that a particular output symbol was transmitted. | UE OR Network
29. A decoder for decoding input symbols from a plurality of received output symbols, the plurality of received output symbols having been transmitted over a communications channel that might have introduced errors and/or erasures, and the output symbols having been generated from at least one symbol in a combined set of input symbols of an input file and redundant symbols, wherein the number of possible valid output symbols for a given set of symbols in the combined set is independent of the number of input symbols in the input file, and wherein the redundant symbols are generated from the input symbols, the decoder comprising: a receive module for receiving output symbols from the communications channel and for storing output symbols as data units; and a decoding unit for regenerating at least a subset of the symbols in the combined set from the received output symbols, the subset of the symbols in the combined set including a plurality of regenerated input symbols and a plurality of regenerated redundant symbols, the regenerating using input symbol probability distributions determined from estimates of output symbol probability distributions, wherein an input symbol probability distribution represents probabilities of particular input symbols having been encoded to form the received output symbols, and wherein the estimates of output symbol probability distributions are determined from probabilities, given a received output symbol, that a particular output symbol was transmitted. | UE OR Network
1. A method of encoding data into a chain reaction code having systematic output symbols and non-systematic output symbols, the method comprising: generating, from the data, a set of input symbols, the input symbols comprising systematic output symbols; and generating, from the set of input symbols, one or more non-systematic output symbols, wherein each of the one or more non-systematic output symbols is selected from an alphabet of non-systematic output symbols, and wherein each non-systematic output symbol is generated as a function of one or more of the input symbols, wherein any subset of the set of input symbols is recoverable from (i) a predetermined number of non-systematic output symbols, or (ii) a combination of (a) input symbols which are not included in the subset of input symbols that are to be recovered and (b) one or more of the non-systematic output symbols. | UE OR Network
13. A method of decoding a chain reaction code having systematic output symbols and non-systematic output symbols into a set of input symbols, the input symbols comprising data which is sought, the method comprising: providing a first subset of the set of input symbols, the first subset of input symbols comprising one or more systematic output symbols; providing one or more non-systematic output symbols, wherein each non-systematic output symbol is selected from an alphabet of non-systematic output symbols, and wherein each non-systematic output symbol is generated as a function of one or more of the input symbols; and recovering a remaining subset of the input symbols comprising one or more input symbols not included in the first set of input symbols, the remaining subset of input symbols recovered from: (i) a predetermined number of non-systematic output symbols; or (ii) a combination of (a) one or more input symbols from the first subset, and (b) one or more non-systematic output symbols. | UE OR Network
18. A method of processing data using chain reaction codes, the method comprising: generating, from the data, a set of input symbols, the input symbols comprising systematic output symbols; generating, from the set of input symbols, one or more non-systematic output symbols, wherein each of the one or more non-systematic output symbols is selected from an alphabet of non-systematic output symbols, and wherein each non-systematic output symbol is generated as a function of one or more of the input symbols; receiving a first subset of the set of input symbols, the first subset of input symbols comprising one or more systematic output symbols; receiving one or more non-systematic output symbols, wherein each non-systematic output symbol is selected from an alphabet of non-systematic output symbols, and wherein each non-systematic output symbol is generated as a function of one or more of the input symbols; and recovering a remaining subset of the input symbols comprising one or more input symbols not included in the first set of input symbols, the remaining subset of input symbols recovered from: (i) a predetermined number of non-systematic output symbols; or (ii) a combination of (a) one or more input symbols from the first subset, and (b) one or more non-systematic output symbols. | UE OR Network
26. An encoder configured to encode a set of input data into a chain reaction code, the chain reaction code including systematic output symbols and non-systematic output symbols, the encoder comprising: an input symbol generator coupled to receive the set of input data and operable to output, in response, one or more input symbols; a systematic key generator operable to generate a systematic key corresponding to each input symbol; a non-systematic key generator operable to generate one or more non-systematic keys; and a systematic encoder coupled to receive the one or more input symbols, the systematic keys, and the non-systematic keys and to output, in response, one or more non-systematic keys and one or more input symbols, wherein the output input symbols comprise systematic output symbols. | UE OR Network
29. An decoder configured to decode a set of chain reaction codes, the chain reaction code including one or more non-systematic output symbols and one or more systematic output symbols, the decoder comprising: a non-systematic key generator configured to generate a set of non-systematic keys for each acquired non-systematic output symbols; a systematic key generator configured to regenerate one or more systematic keys; a systematic decoder coupled to receive the one or more systematic output symbols, the one or more systematic output symbols, the systematic keys, and the non-systematic keys, and to output, in response, one or more input symbols. | UE OR Network
32. A computer program product, stored on a computer readable medium, for encoding data into a chain reaction code, the chain reaction code including systematic output symbols and non-systematic output symbols, the computer program product comprising: instruction code to generate, from the data, a set of input symbols, the input symbols comprising systematic output symbols; and instruction code to generate, from the set of input symbols, one or more non-systematic output symbols, wherein each of the one or more non-systematic output symbols is selected from an alphabet of non-systematic output symbols, and wherein each non-systematic output symbol is generated as a function of one or more of the input symbols, wherein any subset of the set of input symbols is recoverable from (i) a predetermined number of non-systematic output symbols, or (ii) a combination of (a) input symbols which are not included in the subset of input symbols that are to be recovered and (b) one or more of the non-systematic output symbols. | UE OR Network
35. A computer program product, stored on a computer readable storage medium, for decoding a chain reaction code into a set of input symbols, the chain reaction code including systematic output symbols and non-systematic output symbols, the input symbols comprising data which is sought, the computer program product comprising: instruction code to provide a first subset of the set of input symbols, the first subset of input symbols comprising one or more systematic output symbols; instruction code to provide one or more non-systematic output symbols, wherein each non-systematic output symbol is selected from an alphabet of non-systematic output symbols, and wherein each non-systematic output symbol is generated as a function of one or more of the input symbols; and instruction to recover a remaining subset of the input symbols comprising one or more input symbols not included in the first set of input symbols, the remaining subset of input symbols recovered from: (i) a predetermined number of non-systematic output symbols; or (ii) a combination of (a) one or more input symbols from the first subset, and (b) one or more non-systematic output symbols. | UE OR Network
1 . A method of encoding data into a chain reaction code having systematic output symbols and non-systematic output symbols, the method comprising: generating, from the data, a set of input symbols, the input symbols comprising systematic output symbols; and generating, from the set of input symbols, one or more non-systematic output symbols, wherein each of the one or more non-systematic output symbols is selected from an alphabet of non-systematic output symbols, and wherein each non-systematic output symbol is generated as a function of one or more of the input symbols, wherein any subset of the set of input symbols is recoverable from (i) a predetermined number of non-systematic output symbols, or (ii) a combination of (a) input symbols which are not included in the subset of input symbols that are to be recovered and (b) one or more of the non-systematic output symbols. | UE OR Network
1. A method of encoding data for transmission from a source to a destination over a communications channel, the method comprising: generating a plurality of redundant symbols from an ordered set of input symbols to be transmitted in a deterministic process such that a first set of static symbols calculated using a first input symbol has a low common membership with a second set of static symbols calculated using a second input symbol distinct from the first input symbol; and generating a plurality of output symbols from a combined set of symbols including the input symbols and the redundant symbols, wherein the number of possible output symbols is much larger than the number of symbols in the combined set of symbols, wherein at least one output symbol is generated from more than one symbol in the combined set of symbols and from less than all of the symbols in the combined set of symbols, such that the ordered set of input symbols can be regenerated to a desired degree of accuracy from any predetermined number, N, of the output symbols. | UE OR Network
1. In a packet communications system wherein stream data is transported from at least one transmitter to at least one receiver in packets over a channel over which packet loss or corruption is possible, a method of encoding stream data with forward error correction (“FEC”) information comprising: receiving source packets at the at least one transmitter, source packets comprising source data to be transported, the source data being stream data in that a transmitter transmitting the source data does not require that all of the stream data be available prior to beginning transmission; generating FEC source packets, wherein the FEC source packets include information representing data from the source packets, formatted to allow for identification of lost or corrupted source packets at the one or more receiver; arranging source data from the source packets into a plurality of source symbols wherein a first source packet in the source packets is arranged into a first number of source symbols, wherein a second source packet in the source packets is arranged into a second number of source symbols, wherein the first number of source symbols is different than the second number of source symbols; associating a plurality of source symbols with a source block; generating a plurality of repair symbols from the source symbols of the source block according to a predetermined FEC encoding process; grouping the plurality of repair symbols into one or more FEC repair packets associated with the source block; and encoding the FEC source packets and the FEC repair packets for transmission. | UE OR Network
16. In a packet communications system wherein stream data is transported from at least one transmitter to at least one receiver in packets over a channel over which packet loss or corruption is possible, a method of transporting the stream data with forward error correction (“FEC”) information comprising: receiving source packets at the at least one transmitter, source packets comprising source data to be transported, the source data being stream data in that a transmitter transmitting the source data does not require that all of the stream data be available prior to beginning transmission; generating FEC source packets, wherein the FEC source packets include information representing data from the source packets, formatted to allow for identification of lost or corrupted source packets at the one or more receiver; arranging source data from the source packets into a plurality of source symbols wherein a first source packet in the source packets is arranged into a first number of source symbols, wherein a second source packet in the source packets is arranged into a second number of source symbols, wherein the first number of source symbols is different than the second number of source symbols; associating a plurality of source symbols with a source block; generating a plurality of repair symbols from the source block according to a predetermined FEC encoding process; grouping the plurality of repair symbols into one or more FEC repair packets associated with the source block; encoding the FEC source packets and the FEC repair packets for transmission; transmitting the FEC source packets and the FEC repair packets over the channel; receiving a received version of the FEC source packets and zero or more of the FEC repair packets; determining if any of the FEC source packets are lost or corrupted; if any of the FEC source packets are lost or corrupted, determining missing source symbols associated with the lost or corrupted FEC source packets; recovering the missing source symbols using repair symbols from one or more of the received FEC repair packets; and outputting, at the one or more receiver, all or part of a reconstructed stream of data representing data received by the at least one transmitter. | UE OR Network
18. In a packet receiver that receives packets over a communications system representing source stream data, the received packets including forward error correction (“FEC”) source packets and FEC repair packets, wherein the FEC source packets include information representing data from the source packets, formatted to allow for identification of lost or corrupted source packets at the packet receiver, wherein a first source packet in the source packets comprises a first number of source symbols, wherein a second source packet in the source packets comprises a second number of source symbols, wherein the first number of source symbols is different than the second number of source symbols and wherein a source block for FEC encoding spans a plurality of source packets, FEC encoding comprising repair symbols generated from source symbols of the source block, and wherein the FEC repair packets comprise the repair symbols, a method of decoding received data to derive the source stream data comprising: receiving a plurality of FEC source packets; determining the source symbols of the received FEC source packets; mapping the determined source symbols to symbol locations within a source block; determining if any source symbols are missing from the source block; if missing source symbols are needed, determining received FEC repair packets corresponding to the source block; determining FEC repair symbols from the received FEC repair packets; using at least the received FEC repair symbols to determine the missing source symbol values; and arranging the recovered source block into source packets representing source stream data. | UE OR Network
1. In a streaming communication system including transmitters and receivers that deal with concurrent streams, a method comprising: associating source symbols over a plurality of streams as a jumbo source symbol; grouping jumbo source symbols into at least one active jumbo source block; generating from the at least one active jumbo source block jumbo repair symbols as part of at least one jumbo repair block using an FEC process; and sending the concurrent streams from a transmitter to a receiver with data representing the at least one jumbo repair block. | UE OR Network
11. In a streaming communication system including transmitters and receivers that deal with concurrent streams, an apparatus comprising: an encoder module configured to associate source symbols over a plurality of streams as a jumbo source symbol, group jumbo source symbols into at least one active jumbo source block; and generate from the at least one active jumbo source block jumbo repair symbols as part of at least one jumbo repair block using an FEC process; and a transmit module configured to send the concurrent streams from a transmitter to a receiver with data representing the at least one jumbo repair block. | UE OR Network
21. In a streaming communication system including transmitters and receivers that deal with concurrent streams, a system comprising: encoding means for associating source symbols over a plurality of streams as a jumbo source symbol, grouping jumbo source symbols into at least one active jumbo source block; and generating from the at least one active jumbo source block jumbo repair symbols as part of at least one jumbo repair block using an FEC process; and transmit means for sending the concurrent streams from a transmitter to a receiver with data representing the at least one jumbo repair block. | UE OR Network
31. A computer program product in a streaming communication system including transmitters and receivers that deal with concurrent streams, the product comprising: a processor-readable medium storing processor-readable instructions configured to cause a processor to: associate source symbols over a plurality of streams as a jumbo source symbol; group jumbo source symbols into at least one active jumbo source block; generate from the at least one active jumbo source block jumbo repair symbols as part of at least one jumbo repair block using an FEC process; and provide for sending from a transmitter to a receiver the concurrent streams with data representing the at least one jumbo repair block. | UE OR Network
1. An apparatus for using a flexible size radio link control (RLC) protocol data unit (PDU) on an uplink, comprising: means for receiving a request for an RLC PDU from a medium access control (MAC) layer; means for determining radio conditions for a first uplink carrier and a second uplink carrier; means for selecting a size of the RLC PDU based on the radio conditions, wherein the selected size of the RLC PDU is a function of the radio conditions for the first uplink carrier and the radio conditions for the second uplink carrier; means for generating the RLC PDU; means for determining whether the RLC PDU is to be transmitted via the first uplink carrier or the second uplink carrier; and means for sending the RLC PDU to the MAC layer. | UE
18. An apparatus for using a flexible size radio link control (RLC) protocol data unit (PDU) on an uplink, comprising: circuitry configured to provide an RLC PDU, comprising: an RLC PDU packet request receiving module that receives a request for an RLC PDU from a medium access control (MAC) layer; a radio conditions module that determines radio conditions for a first uplink carrier and a second uplink carrier; an RLC PDU size module that selects a size of the RLC PDU based on the radio conditions, wherein the selected size of the RLC PDU is a function of the radio conditions for the first uplink carrier and the radio conditions for the second uplink carrier; an RLC PDU generation module that generates the RLC PDU and also determines whether the RLC PDU is to be transmitted via the first uplink carrier or the second uplink carrier; and an RLC send module that sends the RLC PDU to the MAC layer. | UE
30. A method for using a flexible size radio link control (RLC) protocol data unit (PDU) on an uplink, comprising: receiving a request for an RLC PDU from a medium access control (MAC) layer; determining radio conditions for a first uplink carrier and a second uplink carrier; selecting a size of the RLC PDU based on the radio conditions, wherein the selected size of the RLC PDU a function of the radio conditions for the first uplink carrier and the radio conditions for the second uplink carrier; generating the RLC PDU; determining whether the RLC PDU is to be transmitted via the first uplink carrier or the second uplink carrier; and sending the RLC PDU to the MAC layer. | UE
46. A computer-program product for using a flexible size radio link control (RLC) protocol data unit (PDU) on an uplink, the computer-program product comprising a non-transitory computer-readable medium having instructions thereon, the instructions comprising: code for receiving a request for an RLC PDU from a medium access control (MAC) layer; code for determining radio conditions for a first uplink carrier and a second uplink carrier; code for selecting a size of the RLC PDU based on the radio conditions, wherein the selected size of the RLC PDU is a function of the radio conditions for the first uplink carrier and the radio conditions for the second uplink carrier; code for generating the RLC PDU; code for determining whether the RLC PDU is to be transmitted via the first uplink carrier or the second uplink carrier; and code for sending the RLC PDU to the MAC layer. | UE
51. A method for using a flexible size radio link control (RLC) protocol data unit (PDU) on an uplink, comprising: receiving a request for an RLC PDU from a medium access control (MAC) layer; determining radio conditions for a first uplink carrier and a second uplink carrier; selecting a size of the RLC PDU based on the radio conditions, wherein the method is performed by a wireless communication device; determining whether the wireless communication device is capable of forming an RLC PDU at a given transmission time interval (TTI) with enhanced dedicated channels (EDCH) Transport Format Combination (E-TFC) selection, wherein the wireless communication device is not capable of forming an RLC PDU at a given TTI with E-TFC selection, and further comprising determining whether a size of a pre-generated RLC PDU is based on channel conditions and grants; generating the RLC PDU; and sending the RLC PDU to the MAC layer. | UE
52. A method for using a flexible size radio link control (RLC) protocol data unit (PDU) on an uplink, comprising: receiving a request for an RLC PDU from a medium access control (MAC) layer; determining radio conditions for a first uplink carrier and a second uplink carrier; selecting a size of the RLC PDU based on the radio conditions, wherein selecting the size of the RLC PDU comprises selecting the size of the RLC PDU data field to be equal to the size of the physical layer packet data field minus physical layer headers and MAC layer headers, wherein the size of the RLC PDU data field is also restricted by the maximum amount of data allowed to be transmitted by an applicable current grant for a current transmission time interval (TTI); generating the RLC PDU; and sending the RLC PDU to the MAC layer. | UE
53. A method for using a flexible size radio link control (RLC) protocol data unit (PDU) on an uplink, comprising: receiving a request for an RLC PDU from a medium access control (MAC) layer; determining radio conditions for a first uplink carrier and a second uplink carrier; selecting a size of the RLC PDU based on the radio conditions, wherein selecting the size of the RLC PDU comprises selecting a size of a later RLC PDU for a later time unit to match a physical layer packet size of a current time unit; generating the RLC PDU; and sending the RLC PDU to the MAC layer. | UE
54. A method for using a flexible size radio link control (RLC) protocol data unit (PDU) on an uplink, comprising: receiving a request for an RLC PDU from a medium access control (MAC) layer; determining radio conditions for a first uplink carrier and a second uplink carrier; selecting a size of the RLC PDU based on the radio conditions, wherein the size of the RLC PDU is selected using K*min(x1(t), x2(t)), wherein x1(t) is a packet size corresponding to a serving grant for the first uplink carrier at time t, wherein X2(t) is a packet size corresponding to a serving grant for the second uplink carrier at time t, and wherein K is a constant; generating the RLC PDU; and sending the RLC PDU to the MAC layer. | UE
1. As the apparatus for using the radio link control (RLC) protocol data unit (PDU) of the soft (flexible) size on the up-link, the radio link control protocol data unit using appliance including the means for transmitting the RLC PDU with the MAC layer; the means for generating the RLC PDU; the means which it is it selects the size of the RLC PDU based on radio conditions; the means for deciding on the radio conditions for the second up-link carrier and the first up-link carrier; the means for receiving the request about the RLC PDU from the media access control (MAC) layer. | UE
19. As the apparatus for using the radio link control (RLC) protocol data unit (PDU) of the soft size on the up-link, the radio link control protocol data unit using appliance including the RLC transport module transmitting the RLC PDU with the MAC layer; the RLC PDU generation module which allows for the RLC PDU selecting the size of the RLC PDU based on radio conditions; the RLC PDU size module to be generated; the radio condition module that determines the radio conditions about the first up-link carrier; the RLC PDU packet request receiving module in which it includes the circuit which is configured to provide the RLC PDU; and the circuit receives the request about the RLC PDU from the media access control (MAC) layer. And the second up-link carrier. | UE
32. As the method which uses the radio link control (RLC) protocol data unit (PDU) of the size which is pliable on the up-link, the radio link control protocol data unit method of use including the step of transmitting the RLC PDU to the MAC layer; the step which allows for the RLC PDU to be generated; the step of selecting the size of the RLC PDU based on radio conditions; the step that determines the radio conditions for the second up-link carrier and the first up-link carrier; the step of receiving the request about the RLC PDU from the media access control (MAC) layer. | UE
49. As the computer-readable medium for using the radio link control (RLC) protocol data unit (PDU) of the soft size on the up-link, the computer-readable medium equipped with commands including the code for transmitting the RLC PDU with the MAC layer; the code for generating the RLC PDU; the code which it is it selects the size of the RLC PDU based on radio conditions; the code for deciding on the radio conditions for the second up-link carrier and the first up-link carrier; the code for receiving the request about the RLC PDU on the computer-readable medium from the media access control (MAC) layer. | UE
1. A method to enable autonomous change of User Equipment circuit-switched (CS)/packet-switched (PS) mode and access stratum reselection priorities for facilitating emergency call service in a wireless communication system, the method comprising: modifying a configuration parameter of a user equipment, wherein the configuration parameter is related to at least one of: network selection, cell selection or reselection or service selection within the wireless communication system, and wherein a modified configuration parameter results in a preference by the user equipment, wherein the preference by the user equipment is for a network, cell or service configured to support emergency calls by the user equipment, wherein the configuration parameter includes information indicative of a plurality of cell reselection priorities, wherein the wireless communication system includes a plurality of networks wherein at least one of the plurality of networks is an original serving network of the user equipment and at least another of the plurality of networks is a network configured to offer emergency call service to the user equipment; prioritizing a network domain over another based, at least, on the modification of the configuration parameter; and prioritizing the network configured to offer emergency call service to the user equipment over the original serving network of the user equipment based, at least, on the modifying the configuration parameter. | UE OR Network
10. A computer program product, comprising: a computer-readable non-transitory storage medium configured to enable autonomous change of User Equipment circuit-switched (CS)/packet-switched (PS) mode and access stratum reselection priorities, comprising: a first set of codes for causing a computer to modify a configuration parameter of the computer, wherein the configuration parameter is related to at least one of: network selection, cell selection or reselection or service selection within a wireless communication system, and wherein a modified configuration parameter results in a preference by the computer for a network, cell or service configured to support emergency calls by the user equipment, and wherein the computer is included in a user equipment, wherein the configuration parameter includes information indicative of a plurality of cell reselection priorities, wherein the wireless communication system includes a plurality of networks wherein at least one of the plurality of networks is an original serving network of the computer and at least another of the plurality of networks is a network configured to offer emergency call service to the computer; a second set of codes for causing the computer to prioritize a network domain over another based, at least, on the modification of the configuration parameter; and a third set of codes for causing the computer to prioritize the network configured to offer emergency call service to the computer over the original serving network of the computer based, at least, on the modifying the configuration parameter. | UE
19. An apparatus to enable autonomous change of User Equipment circuit-switched (CS)/packet-switched (PS) mode and access stratum reselection priorities, comprising: means for modifying a configuration parameter of a user equipment, wherein the configuration parameter is related to at least one of: network selection, cell selection or reselection or service selection within a wireless communication system, and wherein a modified configuration parameter results in a preference by the apparatus for a network, cell or service configured to support emergency calls by the apparatus, wherein the configuration parameter includes information indicative of a plurality of cell reselection priorities, wherein the wireless communication system includes a plurality of networks wherein at least one of the plurality of networks is an original serving network of the apparatus and at least another of the plurality of networks is a network configured to offer emergency call service to the apparatus; means for prioritizing a network domain over another based, at least, on the modification of the configuration parameter; and means for prioritizing the network configured to offer emergency call service to the apparatus over the original serving network of the apparatus based, at least, on the modifying the configuration parameter. | UE
28. An apparatus to enable autonomous change of User Equipment circuit-switched (CS)/packet-switched (PS) mode and access stratum reselection priorities, comprising: a configuration module configured to: modify a configuration parameter of a user equipment, wherein the configuration parameter is related to at least one of: network selection, cell selection or reselection or service selection within a wireless communication system, and wherein a modified configuration parameter results in a preference by the apparatus for a network, cell or service configured to support emergency calls by the apparatus, wherein the apparatus is a user equipment, wherein the configuration parameter includes information indicative of a plurality of cell reselection priorities, wherein the wireless communication system includes a plurality of networks wherein at least one of the plurality of networks is an original serving network of the apparatus and at least another of the plurality of networks is a network configured to offer emergency call service to the apparatus; prioritize a network domain over another based, at least, on the modification of the configuration parameter; and prioritize the network configured to offer emergency call service to the apparatus over the original serving network of the apparatus based, at least, on the modifying the configuration parameter. | UE
37. A method to enable autonomous change of User Equipment circuit-switched (CS)/packet-switched (PS) mode and access stratum reselection priorities for facilitating emergency call service in a wireless communication system, the method comprising: receiving information indicative of a request for initiation of an emergency call from a user equipment; and receiving or providing emergency call service to the user equipment, wherein receiving or providing is performed by a network based, at least, on the user equipment modifying a configuration parameter of a user equipment, wherein the configuration parameter is related to at least one of: network selection, cell selection or reselection or service selection within the wireless communication system, wherein a modified configuration parameter results in a preference by the user equipment for the network, wherein the configuration parameter includes information indicative of a plurality of cell reselection priorities, wherein the user equipment includes a plurality of networks wherein at least one of the plurality of networks is an original serving network of the user equipment and at least another of the plurality of networks is a network configured to offer emergency call service to the user equipment, wherein a network domain is prioritized over another based, at least, on the modification of the configuration parameter, and wherein the network domain is prioritized to offer emergency call service to the user equipment over the original serving network of the user equipment based, at least, on the modified the configuration parameter. | Network
40. A computer program product, comprising: a computer-readable non-transitory storage medium configured to enable autonomous change of User Equipment circuit-switched (CS)/packet-switched (PS) mode and access stratum reselection priorities, comprising: a first set of codes for causing a computer to receive information indicative of a request for initiation of an emergency call from a user equipment; and a second set of codes for causing the computer to receive or provide emergency call service to the user equipment, wherein receiving or providing is performed by the computer based, at least, on the user equipment modifying a configuration parameter of a user equipment, wherein the configuration parameter is related to at least one of: network selection, cell selection or reselection or service selection within a wireless communication system, wherein a modified configuration parameter results in a preference by the user equipment for a network configured to offer emergency call service to the user equipment, wherein the configuration parameter includes information indicative of a plurality of cell reselection priorities, wherein the user equipment includes a plurality of networks wherein at least one of the plurality of networks is an original serving network of the user equipment and at least another of the plurality of networks is a network configured to offer emergency call service to the user equipment, wherein a network domain is prioritized over another based, at least, on the modification of the configuration parameter, and wherein the network domain is prioritized to offer emergency call service to the user equipment over the original serving network of the user equipment based, at least, on the modified the configuration parameter. | UE
43. An apparatus to enable autonomous change of User Equipment circuit-switched (CS)/packet-switched (PS) mode and access stratum reselection priorities, comprising: means for receiving information indicative of a request for initiation of an emergency call from a user equipment; and means for receiving or providing emergency call service to the user equipment, wherein receiving or providing is performed by the apparatus based, at least, on the user equipment modifying a configuration parameter of a user equipment, wherein the configuration parameter is related to at least one of: network selection, cell selection or reselection or service selection within a wireless communication system, wherein a modified configuration parameter results in a preference by the user equipment for a network configured to offer emergency call service to the user equipment, wherein the configuration parameter includes information indicative of a plurality of cell reselection priorities, wherein the user equipment includes a plurality of networks wherein at least one of the plurality of networks is an original serving network of the user equipment and at least another of the plurality of networks is a network configured to offer emergency call service to the user equipment, wherein a network domain is prioritized over another based, at least, on the modification of the configuration parameter, and wherein the network domain is prioritized to offer emergency call service to the user equipment over the original serving network of the user equipment based, at least, on the modified the configuration parameter. | UE
46. An apparatus to enable autonomous change of User Equipment circuit-switched (CS)/packet-switched (PS) mode and access stratum reselection priorities, comprising: a configuration module configured to: receive information indicative of a request for initiation of an emergency call from a user equipment; and receive or provide emergency call service to the user equipment, wherein receiving or providing is performed by the apparatus based, at least, on the user equipment modifying a configuration parameter of a user equipment, wherein the configuration parameter is related to at least one of: network selection, cell selection or reselection or service selection within a wireless communication system, wherein a modified configuration parameter results in a preference by the user equipment for a network configured to offer emergency call service to the user equipment, wherein the configuration parameter includes information indicative of a plurality of cell reselection priorities, wherein the user equipment includes a plurality of networks wherein at least one of the plurality of networks is an original serving network of the user equipment and at least another of the plurality of networks is a network configured to offer emergency call service to the user equipment, wherein a network domain is prioritized over another based, at least, on the modification of the configuration parameter, and wherein the network domain is prioritized to offer emergency call service to the user equipment over the original serving network of the user equipment based, at least, on the modified the configuration parameter. | UE
1. The configuration parameter the step of as the method for facilitating, the configuration parameter of the user equipment is modified the emergency call service in the radio communication system, and the step of prioritizing the network domain based on the correction of at least configuration parameter are included relate to at least one of network selection, and the cell selection, the reselection, or the service selection within the radio communication system. And the method the modified configuration parameter generates the preference by the user equipment; and for facilitating the emergency call service in the radio communication system which is about the network in which the preference by the user equipment is configured to support the emergency call by the user equipment, and the cell or the service. | UE OR Network
13. The configuration parameter the first set of the codes modifying the configuration parameter of the computer to the computer, and the second set of the codes prioritizing the network domain based on the correction of at least configuration parameter are included relate to at least one of network selection, and the cell selection, the reselection, or the service selection within the radio communication system. And the computer-readable storage medium in which it generates the network in which the modified configuration parameter is configured to support the emergency call by the user equipment, and the preference by the computer about the cell or the service; and the computer is included in the user equipment. | Network
25. The configuration parameter the means for modifying the configuration parameter of the user equipment as the apparatus, and the means of prioritizing the network domain based on the correction of at least configuration parameter are included relate to at least one of network selection, and the cell selection, the reselection, or the service selection within the radio communication system. And the apparatus for generating the network in which the modified configuration parameter is configured to support the emergency call by the apparatus, and the preference by the apparatus about the cell or the service. | UE & Network
37. The apparatus in which the configuration module modifies the configuration parameter of the user equipment as the apparatus; it is configured to prioritize the network domain based on the correction of at least configuration parameter; the configuration parameter relates to at least one of network selection, and the cell selection, the reselection, or the service selection within the radio communication system; the apparatus generates the network in which the modified configuration parameter is configured to support the emergency call by the apparatus, and the preference by the apparatus about the cell or the service; and the apparatus is the user equipment including the configuration module. | UE & Network
49. The step it includes the step of providing the emergency call service about the user equipment or receiving; the step of receiving the information indicative of the request for the initiation of the emergency call from the user equipment it is the method for facilitating the emergency call service by the radio communication system; and of providing or receiving the emergency call service about the user equipment relate to the configuration parameter is at least one of network selection, and the cell selection, the reselection, or the service selection within the radio communication system, it is based on the user equipment for modifying the configuration parameter of the user equipment at least. And the method for facilitating the emergency call service in the radio communication system in which the network domain is priorized based on the correction of at least configuration parameter the modified configuration parameter generates the preference by the user equipment about the network. | UE & Network
52. The configuration parameter the second set of the codes providing the emergency call service about the user equipment for the computer; the first set of the codes receiving the information indicative of the request for the initiation of the emergency call from the user equipment to the computer or received is included relates to at least one of network selection, and the cell selection, the reselection, or the service selection within the radio communication system. And the computer-readable storage medium in which it generates the preference by the user equipment about the network in which the modified configuration parameter is configured to provide the emergency call service to the user equipment; and the network domain is priorized based on the correction of at least configuration parameter. | Network
55. The configuration parameter the means for providing the emergency call service about the user equipment or receiving; the means for receiving the information indicative of the request for the initiation of the emergency call from the user equipment as the apparatus is included relates to at least one of network selection, and the cell selection, the reselection, or the service selection within the radio communication system. And the apparatus in which it generates the preference by the user equipment about the network in which the modified configuration parameter is configured to provide the emergency call service to the user equipment; and the network domain is priorized based on the correction of at least configuration parameter. | UE & Network
58. The apparatus in which it receives the information indicative of the configuration module, as the apparatus, is the request for the initiation of the emergency call from the user equipment; it provides the emergency call service about the user equipment or it is configured to receive; it is based on the user equipment for modifying the configuration parameter of the user equipment at least and it is performed by the apparatus that it provides the above or it receives; the configuration parameter relates to at least one of network selection, and the cell selection, the reselection, or the service selection within the radio communication system; it generates the preference by the user equipment about the network in which the modified configuration parameter is configured to provide the emergency call service to the user equipment; and the network domain is priorized based on the correction of at least configuration parameter including the configuration module. | Network
1. A method of activating a secondary carrier at a serving NodeB, comprising: informing a serving radio network controller (RNC) when a secondary carrier for a user equipment (UE) was activated at one or more non-serving NodeB cells; scheduling the UE at least in part by limiting a transmit block size (TBS) or a serving grant based at least in part on informing the serving RNC that the second carrier is activated; receiving, at the serving NodeB, a confirmation from the serving RNC that the one or more non-serving NodeB cells have achieved synchronization with the UE over the secondary carrier; and scheduling, at the serving NodeB, the UE without limiting the TBS or the serving grant based at least in part on receiving the confirmation from the serving RNC. | Network
8. A method of de-activating a secondary carrier at a serving NodeB, comprising: controlling, from the serving NodeB, de-activation of the secondary carrier at a user equipment (UE) using high-speed shared control channel (HS-SCCH) orders; receiving, at the serving NodeB, acknowledgement of the HS-SCCH orders from the UE; informing, by the serving NodeB, a serving radio network controller (RNC) when the secondary carrier was de-activated based on the HS-SCCH orders; informing, by one or more non-serving NodeBs, the serving RNC of a radio link failure on the secondary carrier; receiving, by the one or more non-serving NodeBs, instructions from the serving RNC to halt physical layer synchronization procedures on the second carrier based at least in part on the informing, by the serving NodeB, the serving RNC when the second carrier was de-activated and on the informing, by the one or more non-serving NodeBs, the serving RNC of the radio link failure on the secondary carrier; and halting physical layer synchronization procedures on the second carrier based at least in part on receiving instructions from the serving RNC. | Network
9. A method of activating a secondary carrier at a serving NodeB, comprising: controlling, from the serving NodeB, activation of the secondary carrier at a user equipment (UE) using high-speed shared control channel (HS-SCCH) orders; receiving, at the serving NodeB, acknowledgement of the HS-SCCH orders from the UE; informing, by the serving NodeB, a serving radio network controller (RNC) when the secondary carrier was activated based on the HS-SCCH orders; resuming, at one or more non-serving NodeBs, physical layer synchronization procedures on the secondary carrier based at least in part on an indication from the serving RNC that the second carrier is activated; informing, at the one or more non-serving NodeBs, the serving RNC of a restored radio link; and sending, from the serving RNC, a confirmation that all radio links are restored in the UE active set on the secondary carrier. | Network
10. An apparatus for activating a secondary carrier at a serving NodeB, comprising: means for informing a serving radio network controller (RNC) when a secondary carrier for a user equipment (UE) was activated at one or more non-serving NodeB cells; means for scheduling the UE at least in part by limiting a transmit block size (TBS) or a serving grant based at least in part on informing the serving RNC that the second carrier is activated; means for receiving, at the serving NodeB, a confirmation from the serving RNC that the one or more non-serving NodeB cells have achieved synchronization with the UE over the secondary carrier; and means for scheduling, at the serving NodeB, the UE without limiting the TBS or the serving grant based at least in part on receiving the confirmation from the serving RNC. | Network
17. An apparatus for de-activating a secondary carrier at a serving NodeB, comprising: means for controlling, from the serving NodeB, de-activation of the secondary carrier at a user equipment (UE) using high-speed shared control channel (HS-SCCH) orders; means for receiving, at the serving NodeB, acknowledgement of the HS-SCCH orders from the UE; means for informing, by the serving NodeB, a serving radio network controller (RNC) when the secondary carrier was de-activated based on the HS-SCCH orders; means for informing, by one or more non-serving NodeBs, the serving RNC of a radio link failure on the secondary carrier; means for receiving, by the one or more non-serving NodeBs, instructions from the serving RNC to halt physical layer synchronization procedures on the second carrier based at least in part on informing, by the serving NodeB, the serving RNC when the second carrier was de-activated and on informing, by the one or more non-serving NodeBs, the serving RNC of the radio link failure on the secondary carrier; and means for halting physical layer synchronization procedures on the second carrier based at least in part on receiving instructions from the serving RNC. | Network
18. An apparatus for activating a secondary carrier at a serving NodeB, comprising: means for controlling, from the serving NodeB, activation of the secondary carrier at a user equipment (UE) using high-speed shared control channel (HS-SCCH) orders; means for receiving, at the serving NodeB, acknowledgement of the HS-SCCH orders from the UE; means for informing, by the serving NodeB, a serving radio network controller (RNC) when the secondary carrier was activated based on the HS-SCCH orders; means for resuming, at one or more non-serving NodeBs, physical layer synchronization procedures on the secondary carrier based at least in part on an indication from the serving RNC that the second carrier is activated; means for informing, at the one or more non-serving NodeBs, the serving RNC of a restored radio link; and means for sending, from the serving RNC, a confirmation that all radio links are restored in the UE active set on the secondary carrier. | Network
19. A computer program product comprising: a non-transitory computer-readable media comprising: code for causing a computer to activate a secondary carrier at a serving NodeB, comprising instructions to: inform a serving radio network controller (RNC) when a secondary carrier for a user equipment (UE) was activated at one or more non-serving NodeB cells; schedule the UE at least in part by limiting a transmit block size (TBS) or a serving grant based at least in part on informing the serving RNC that the second carrier is activated; receive, at the serving NodeB, a confirmation from the serving RNC that the one or more non-serving NodeB cells have achieved synchronization with the UE over the secondary carrier; and schedule, at the serving NodeB, the UE without limiting the TBS or the serving grant based at least in part on receiving the confirmation from the serving RNC. | Network
26. A computer program product comprising: a non-transitory computer-readable media comprising: code for causing a computer to de-activate a secondary carrier at a serving NodeB, comprising instructions to: control, from the serving NodeB, de-activation of the secondary carrier at a user equipment (UE) using high-speed shared control channel (HS-SCCH) orders; receive, at the serving NodeB, acknowledgement of the HS-SCCH orders from the UE; inform, by the serving NodeB, a serving radio network controller (RNC) when the secondary carrier was de-activated based on the HS-SCCH orders; inform, by one or more non-serving NodeBs, the serving RNC of a radio link failure on the secondary carrier; receive, by the one or more non-serving NodeBs, instructions from the serving RNC to halt physical layer synchronization procedures on the second carrier based at least in part on informing, by the serving NodeB, the serving RNC when the second carrier was de-activated and on informing, by the one or more non-serving NodeBs, the serving RNC of the radio link failure on the secondary carrier; and halt physical layer synchronization procedures on the second carrier based at least in part on receiving instructions from the serving RNC. | Network
27. A computer program product comprising: a non-transitory computer-readable media comprising: code for causing a computer to activate a secondary carrier at a serving NodeB, comprising instructions to: control, from the serving NodeB, activation of the secondary carrier at a user equipment (UE) using high-speed shared control channel (HS-SCCH) orders; receive, at the serving NodeB, acknowledgement of the HS-SCCH orders from the UE; inform, by the serving NodeB, a serving radio network controller (RNC) when the secondary carrier was activated based on the HS-SCCH orders; resume, at one or more non-serving NodeBs, physical layer synchronization procedures on the secondary carrier based at least in part on an indication from the serving RNC that the second carrier is activated; inform, at the one or more non-serving NodeBs, the serving RNC of a restored radio link; and send, from the serving RNC, a confirmation that all radio links are restored in the UE active set on the secondary carrier. | Network
28. A serving NodeB for activating or de-activating a secondary carrier, comprising: a processor; memory in electronic communication with the processor; instructions stored in the memory, the instructions being executable by the processor to: inform a serving radio network controller (RNC) when a secondary carrier for a user equipment (UE) was activated at one or more non-serving NodeB cells; schedule the UE at least in part by limiting a transmit block size (TBS) or a serving grant based at least in part on informing the serving RNC that the second carrier is activated; receive, at the serving NodeB, a confirmation from the serving RNC that the one or more non-serving NodeB cells have achieved synchronization with the UE over the secondary carrier; and schedule, at the serving NodeB, the UE without liming the TBS or the serving grant based at least in part on receiving the confirmation from the serving RNC. | Network
35. A serving NodeB for de-activating a secondary carrier, comprising: a processor; memory in electronic communication with the processor; instructions stored in the memory, the instructions being executable by the processor to: control, from the serving NodeB, de-activation of the secondary carrier at a user equipment (UE) using high-speed shared control channel (HS-SCCH) orders; receive, at the serving NodeB, acknowledgement of the HS-SCCH orders from the UE; inform, by the serving NodeB, a serving radio network controller (RNC) when the secondary carrier was de-activated based on the HS-SCCH orders; inform, by one or more non-serving NodeBs, the serving RNC of a radio link failure on the secondary carrier; receive, by the one or more non-serving NodeBs, instructions from the serving RNC to halt physical layer synchronization procedures on the second carrier based at least in part on the informing, by the serving NodeB, the serving RNC when the second carrier was de-activated and on informing, by the one or more non-serving NodeBs, the serving RNC of the radio link failure on the secondary carrier; and halt physical layer synchronization procedures on the second carrier based at least in part on receiving instructions from the serving RNC. | Network
36. A serving NodeB for activating a secondary carrier, comprising: a processor; memory in electronic communication with the processor; instructions stored in the memory, the instructions being executable by the processor to: control, from the serving NodeB, activation of the secondary carrier at a user equipment (UE) using high-speed shared control channel (HS-SCCH) orders; receive, at the serving NodeB, acknowledgement of the HS-SCCH orders from the UE; inform, by the serving NodeB, a serving radio network controller when the secondary carrier was activated based on the HS-SCCH orders; resume, at one or more non-serving NodeBs, physical layer synchronization procedures on the secondary carrier based at least in part on an indication from the serving RNC that the second carrier is activated; inform, at the one or more non-serving NodeBs, the serving RNC of a restored radio link; and send, from the serving RNC, a confirmation that all radio links are restored in the UE active set on the secondary carrier. | Network
1. A method that facilitates signaling information in a multicarrier wireless communication environment, comprising: encoding layer 3 control information for a plurality of component carriers jointly, wherein a user equipment (UE) is configured for multicarrier operation with the plurality of component carriers; sending a data transmission that includes the jointly encoded layer 3 control information for the plurality of component carriers on a second component carrier from the plurality of component carriers, wherein an allocation for the data transmission on the second component carrier is indicated by a control transmission on a first component carrier from the plurality of component carriers, wherein the first component carrier and the second component carrier are an anchor carrier designated for the UE; sending the control transmission and the data transmission that includes the jointly encoded layer 3 control information on the anchor carrier, wherein the data transmission is scheduled by the control transmission; using Downlink Control Information (DCI) format IA for the control transmission sent on the anchor carrier when the data transmission that includes the jointly encoded layer 3 control information is a Physical Downlink Shared Channel (PDSCH); and inhibiting use of the DCI format IA for a disparate control transmission sent on a non-anchor carrier when the disparate control transmission includes disparate separately encoded layer 2 control information that indicates a disparate allocation for a disparate PDSCH that includes UE-specific non-layer 3 signaling traffic. | Network
10. A wireless communications apparatus, comprising; a memory that retains instructions related to encoding layer 3 control information for a plurality of component carriers jointly, and sending a data transmission that includes the jointly encoded layer 3 control information for the plurality of component carriers on a second component carrier from the plurality of component carriers, wherein an allocation for the data transmission on the second component carrier is indicated by a control transmission on a first component carrier from the plurality of component carriers and a user equipment (UE) is configured for multicarrier operation with the plurality of component carriers, wherein the first component carrier and the second component carrier are an anchor carrier designated for the UE, sending the control transmission and the data transmission that includes the jointly encoded layer 3 control information on the anchor carrier, wherein the data transmission is scheduled by the control transmission, using Downlink Control Information (DCI) format 1 A for the control transmission sent on the anchor carrier when the data transmission that includes the jointly encoded layer 3 control information is a Physical Downlink Shared Channel (PDSCH), and inhibiting use of the DCI format 1 A for a disparate control transmission sent on a non-anchor carrier when the disparate control transmission includes disparate separately encoded layer 2 control information that indicates a disparate allocation for a disparate PDSCH that includes UE-specific non-layer 3 signaling traffic; and a processor, coupled to the memory, configured to execute the instructions retained in the memory. | Network
18. A wireless communications apparatus that enables encoding information in a multicarrier wireless communication environment, comprising: means for encoding layer 3 control information for a plurality of component carriers jointly, wherein a user equipment (UE) is configured for multicarrier operation with the plurality of component carriers; means for sending a data transmission that includes the jointly encoded layer 3 control information for the plurality of component carriers on a second component carrier from the plurality of component carriers, wherein an allocation for the data transmission on the second component carrier is indicated by a control transmission on a first component carrier from the plurality of component carriers, wherein the first component carrier and the second component carrier are an anchor carrier designated for the UE; means for sending the control transmission and the data transmission that includes the jointly encoded layer 3 control information on the anchor carrier, wherein the data transmission is scheduled by the control transmission; means for using Downlink Control Information (DCI) format IA for the control transmission sent on the anchor carrier when the data transmission that includes the jointly encoded layer 3 control information is a Physical Downlink Shared Channel (PDSCH); and means for inhibiting use of the DCI format IA for a disparate control transmission sent on a non-anchor carrier when the disparate control transmission includes disparate separately encoded layer 2 control information that indicates a disparate allocation for a disparate PDSCH that includes UE-specific non-layer 3 signaling traffic. | Network
23. A computer program product, comprising: a non-transitory computer-readable medium comprising: code for encoding layer 3 control information for a plurality of component carriers jointly, wherein a user equipment (UE) is configured for multicarrier operation with the plurality of component carriers; code for sending a data transmission that includes the jointly encoded layer 3 control information for the plurality of component carriers on a second component carrier from the plurality of component carriers, wherein an allocation for the data transmission on the second component carrier is indicated by a Physical Downlink Control Channel (PDCCH) on a first component carrier from the plurality of component carriers, wherein the first component carrier and the second component carrier are an anchor carrier designated for the UE; code for sending the control transmission and the data transmission that includes the jointly encoded layer 3 control information on the anchor carrier, wherein the data transmission is scheduled by the control transmission; code for using Downlink Control Information (DCI) format IA for the control transmission sent on the anchor carrier when the data transmission that includes the jointly encoded layer 3 control information is a Physical Downlink Shared Channel (PDSCH); and code for inhibiting use of the DCI format IA for a disparate control transmission sent on a non-anchor carrier when the disparate control transmission includes disparate separately encoded layer 2 control information that indicates a disparate allocation for a disparate PDSCH that includes UE-specific non-layer 3 signaling traffic. | Network
1. A method of communication, comprising: receiving, by an access terminal, a first evolved packet system (EPS) session management (ESM) message, wherein the first ESM message comprises an EPS bearer context request and a transaction identifier; sending, by the access terminal, a second ESM message in response to the receipt of the first ESM message, wherein the second ESM message accepts the EPS bearer context request, and wherein the access terminal does not immediately release the transaction identifier in conjunction with accepting the EPS bearer context request; receiving, by the access terminal, a third ESM message, wherein the third ESM message comprises a retransmission of the EPS bearer context request and the transaction identifier; and sending, by the access terminal, a fourth ESM message in response to the receipt of the third ESM message, wherein the fourth ESM message accepts the EPS bearer context request. | UE
13. An access terminal, comprising: a receiver configured to receive a first evolved packet system (EPS) session management (ESM) message, wherein the first ESM message comprises an EPS bearer context request and a transaction identifier; and a transmitter configured to send a second ESM message that accepts the EPS bearer context request in response to the receipt of the first ESM message, wherein the access terminal does not immediately release the transaction identifier in conjunction with accepting the EPS bearer context request, and wherein: the receiver is further configured to receive a third ESM message that comprises a retransmission of the EPS bearer context request and the transaction identifier, and the transmitter is further configured to send a fourth ESM message that accepts the EPS bearer context request in response to the receipt of the third ESM message. | UE
25. An access terminal, comprising: means for receiving a first evolved packet system (EPS) session management (ESM) message, wherein the first ESM message comprises an EPS bearer context request and a transaction identifier; means for sending a second ESM message in response to the receipt of the first ESM message, wherein the second ESM message accepts the EPS bearer context request, and wherein the access terminal does not immediately release the transaction identifier in conjunction with accepting the EPS bearer context request; means for receiving a third ESM message, wherein the third ESM message comprises a retransmission of the EPS bearer context request and the transaction identifier; and means for sending a fourth ESM message in response to the receipt of the third ESM message, wherein the fourth ESM message accepts the EPS bearer context request. | UE
37. A non-transitory computer-readable medium comprising code for causing a computer to: receive, by an access terminal, a first evolved packet system (EPS) session management (ESM) message, wherein the first ESM message comprises an EPS bearer context request and a transaction identifier; send, by the access terminal, a second ESM message in response to the receipt of the first ESM message, wherein the second ESM message accepts the EPS bearer context request, and wherein the access terminal does not immediately release the transaction identifier in conjunction with accepting the EPS bearer context request; receive, by the access terminal, a third ESM message, wherein the third ESM message comprises a retransmission of the EPS bearer context request and the transaction identifier; and send, by the access terminal, a fourth ESM message in response to the receipt of the third ESM message, wherein the fourth ESM message accepts the EPS bearer context request. | UE
49. A method of communication, comprising: receiving, by an access terminal, a first evolved packet system (EPS) session management (ESM) message, wherein the first ESM message comprises an EPS bearer context request and includes a transaction identifier; sending, by the access terminal, a second ESM message in response to the receipt of the first ESM message, wherein the second ESM message accepts the EPS bearer context request; starting a timer based on the sending of the second ESM message; receiving, by the access terminal, a lower layer indication that the second ESM message was delivered; stopping the timer as a result of the receipt of the lower layer indication; and releasing the transaction identifier as a result of the receipt of the lower layer indication. | UE
53. An access terminal, comprising: a receiving configured to receive a first evolved packet system (EPS) session management (ESM) message, wherein the first ESM message comprises an EPS bearer context request and includes a transaction identifier; a transmitter configured to send a second ESM message in response to the receipt of the first ESM message, wherein the second ESM message accepts the EPS bearer context request; and a timing controller configured to start a timer based on the sending of the second ESM message; the receiver is further configured to receive a lower layer indication that the second ESM message was delivered; the timing controller is further configured to stop the timer as a result of the receipt of the lower layer indication; and releasing the transaction identifier as a result of the receipt of the lower layer indication. | UE
55. An access terminal, comprising: means for receiving a first evolved packet system (EPS) session management (ESM) message, wherein the first ESM message comprises an EPS bearer context request and includes a transaction identifier; means for sending a second ESM message in response to the receipt of the first ESM message, wherein the second ESM message accepts the EPS bearer context request; means for starting a timer based on the sending of the second ESM message; means for receiving a lower layer indication that the second ESM message was delivered; means for stopping the timer as a result of the receipt of the lower layer indication; and means for releasing the transaction identifier as a result of the receipt of the lower layer indication. | UE
57. A non-transitory computer-readable medium comprising code for causing a computer to: receive, by an access terminal, a first evolved packet system (EPS) session management (ESM) message, wherein the first ESM message comprises an EPS bearer context request and includes a transaction identifier; send, by the access terminal, a second ESM message in response to the receipt of the first ESM message, wherein the second ESM message accepts the EPS bearer context request; start a timer based on the sending of the second ESM message; receive, by the access terminal, a lower layer indication that the second ESM message was delivered; stop the timer as a result of the receipt of the lower layer indication; and release the transaction identifier as a result of the receipt of the lower layer indication. | UE
1. A method for wireless communication, comprising: declaring a set of subframes as multicast/broadcast single frequency network (MBSFN) subframes or regular subframes for first user equipments (UEs); sending signaling to convey the set of subframes as the MBSFN subframes or the regular subframes; dynamically selecting formats of the set of subframes for second UEs, the format of each subframe being selected from a plurality of formats, wherein the formats of the set of subframes are dynamically selected for the second UEs without sending signaling to convey the selected formats to the second UEs; and sending transmissions in the set of subframes based on the selected formats. | Network
15. An apparatus for wireless communication, comprising: means for declaring a set of subframes as multicast/broadcast single frequency network (MBSFN) subframes or regular subframes for first user equipments (UEs); means for sending signaling to convey the set of subframes as the MBSFN subframes or the regular subframes; means for dynamically selecting formats of the set of subframes for second UEs, the format of each subframe being selected from a plurality of formats, wherein the formats of the set of subframes are dynamically selected for the second UEs without sending signaling to convey the selected formats to the second UEs; and means for sending transmissions in the set of subframes based on the selected formats. | Network
20. An apparatus for wireless communication, comprising: at least one processor configured to declare a set of subframes as multicast/broadcast single frequency network (MBSFN) subframes or regular subframes for first user equipments (UEs), to send signaling to convey the set of subframes as the MBSFN subframes or the regular subframes, to dynamically select formats of the set of subframes for second UEs, the format of each subframe being selected from a plurality of formats, wherein the formats of the set of subframes are dynamically selected for the second UEs without sending signaling to convey the selected formats to the second UEs, and to send transmissions in the set of subframes based on the selected formats. | Network
25. A computer program product, comprising: a non-transitory computer-readable medium comprising: code for causing at least one computer to declare a set of subframes as multicast/broadcast single frequency network (MBSFN) subframes or regular subframes for first user equipments (UEs); code for causing at least one computer to send signaling to convey the set of subframes as the MBSFN subframes or the regular subframes; code for causing at least one computer to dynamically select formats of the set of subframes for second UEs, the format of each subframe being selected from a plurality of formats, wherein the formats of the set of subframes are dynamically selected for the second UEs without sending signaling to convey the selected formats to the second UEs, and code for causing the at least one computer to send transmissions in the set of subframes based on the selected formats. | Network
26. A method for wireless communication, comprising: receiving a subframe having a format dynamically selected from a plurality of formats, wherein the subframe is declared as a multicast/broadcast single frequency network (MBSFN) subframe or a regular subframe for first user equipments (UEs) and is dynamically configurable for second UEs; receiving, at a second UE, no signaling indicating the format of the dynamically configurable subframe, wherein a first UE receives signaling to convey the subframe as the MBSFN subframe or the regular subframe; and processing the subframe based on at least one of the plurality of formats to recover at least one transmission sent in the subframe. | UE
32. An apparatus for wireless communication, comprising: means for receiving a subframe having a format dynamically selected from a plurality of formats, wherein the subframe is declared as a multicast/broadcast single frequency network (MBSFN) subframe or a regular subframe for first user equipments (UEs) and is dynamically configurable for second UEs; means for receiving, at a second UE, no signaling indicating the format of the dynamically configurable subframe, wherein a first UE receives signaling to convey the subframe as the MBSFN subframe or the regular subframe; and means for processing the subframe based on at least one of the plurality of formats to recover at least one transmission sent in the subframe. | UE
35. An apparatus for wireless communication, comprising: at least one processor configured to receive a subframe having a format dynamically selected from a plurality of formats, wherein the subframe is declared as a multicast/broadcast single frequency network (MBSFN) subframe or a regular subframe for first user equipments (UEs) and is dynamically configurable for second UEs, to receive, at a second UE no signaling indicating the format of the dynamically configurable subframe, wherein a first UE receives signaling to convey the subframe as the MBSFN subframe or the regular subframe, and to process the subframe based on at least one of the plurality of formats to recover at least one transmission sent in the subframe. | UE
41. A computer program product, comprising: a non-transitory computer-readable medium comprising: code for causing at least one computer to receive a subframe having a format dynamically selected from a plurality of formats, wherein the subframe is declared as a multicast/broadcast single frequency network (MBSFN) subframe or a regular subframe for first user equipments (UEs) and is dynamically configurable for second UEs, code for causing at least one computer to receive, at a second UE, no signaling indicating the format of the dynamically configurable subframe, wherein a first UE receives signaling to convey the subframe as the MBSFN subframe or the regular subframe, and code for causing the at least one computer to process the subframe based on at least one of the plurality of formats to recover at least one transmission sent in the subframe. | UE
1. A method, comprising: identifying a plurality of carriers configured for communication in a wireless communication system; determining a number of downlink transmission assignments associated with one or more first carriers in the plurality of carriers; and configuring, for communication over at least one or more second carriers in the plurality of carriers, at least one indication that specifies the number of downlink transmission assignments associated with at least the one or more first carriers. | Network
14. A wireless communications apparatus, comprising: a memory that stores data relating to a plurality of carriers configured for communication in a wireless communication system; and a processor configured to determine a number of downlink transmission assignments associated with one or more first carriers in the plurality of carriers and to configure, for communication over one or more second carriers in the plurality of carriers, at least one indication that specifies the number of downlink transmission assignments associated with at least the one or more first carriers. | Network
19. An apparatus, comprising: means for identifying a plurality of carriers associated with a wireless communication system, at least one first carrier in the plurality of carriers, and at least one second carrier in the plurality of carriers; means for obtaining information relating to a number of downlink transmission assignments applied to the at least one first carrier; and means for generating a downlink assignment index (DAI) for transmission on the at least one second carrier that specifies the number of downlink transmission assignments applied to the at least one first carrier. | Network
24. A non-transitory computer-readable medium, comprising: code for causing a computer to identify a plurality of carriers associated with a wireless communication system, at least one first carrier in the plurality of carriers, and at least one second carrier in the plurality of carriers; code for causing a computer to obtain information relating to a number of downlink transmission assignments applied to the at least one first carrier; and code for causing a computer to generate a downlink assignment index (DAI) for transmission on the at least one second carrier that specifies the number of downlink transmission assignments applied to the at least one first carrier. | Network
26. A method, comprising: identifying a plurality of carriers configured for communication with a wireless communication network; obtaining transmission assignment signaling from the wireless communication network over at least one or more first carriers in the plurality of carriers; and determining, based on the transmission assignment signaling, a number of downlink transmission assignments associated with at least one or more second carriers in the plurality of carriers. | UE
39. A wireless communications apparatus, comprising: a memory that stores data relating to a plurality of carriers configured for communication with a wireless communication network; and a processor configured to obtain transmission assignment signaling from the wireless communication network over at least one or more first carriers in the plurality of carriers and to determine, based on the transmission assignment signaling, a number of downlink transmission assignments associated with at least one or more second carriers in the plurality of carriers. | UE
44. An apparatus, comprising: means for identifying a plurality of carriers designated for communication with a wireless communication network, at least one first carrier in the plurality of carriers, and at least one second carrier in the plurality of carriers; means for obtaining one or more downlink assignment indexes (DAIs) from the wireless communication network on the at least one first carrier; and means for determining a number of downlink transmission assignments applied to the at least one second carrier based on the one or more DAIs. | UE
49. A non-transitory computer-readable medium, comprising: code for causing a computer to identify a plurality of carriers designated for communication with a wireless communication network, at least one first carrier in the plurality of carriers, and at least one second carrier in the plurality of carriers that is disparate from the at least one first carrier; code for causing a computer to obtain one or more downlink assignment indexes (DAIs) from the wireless communication network on the at least one first carrier; and code for causing a computer to determine a number of downlink transmission assignments applied to the at least one second carrier based on the one or more DAIs. | UE
1. An apparatus employed in wireless communications using a multicarrier system, the apparatus comprising: means for determining an uplink anchor carrier for feedback reporting for a plurality of downlink carriers; means for determining that channel quality indicator (CQI) feedback for different downlink carriers of the plurality of downlink carriers is configured separately based on corresponding upper layer CQI feedback configurations for the different downlink carriers, wherein each corresponding upper layer CQI feedback configuration comprises a set of configuration parameters for providing the CQI feedback; means for determining, when reporting the separately configured CQI feedback for the different downlink carriers of the plurality of downlink carriers on the uplink anchor carrier, a collision between a rank indicator and the CQI feedback; and means for dropping the CQI feedback based at least in part on the determining of the collision. | UE
16. A method for use in wireless communications using a multicarrier system, the method comprising: determining an uplink anchor carrier for feedback reporting for a plurality of downlink carriers; determining that channel quality indicator (CQI) feedback for different downlink carriers of the plurality of downlink carriers is configured separately based on corresponding upper layer CQI feedback configurations for the different downlink carriers, wherein each corresponding upper layer CQI feedback configuration comprises a set of configuration parameters for providing the CQI feedback; determining, when reporting the separately configured CQI feedback for the different downlink carriers of the plurality of downlink carriers on the uplink anchor carrier, a collision between a rank indicator and the CQI feedback; and dropping the CQI feedback based at least in part on the determining of the collision. | UE
30. An apparatus used in wireless communications using a multicarrier system, the apparatus comprising: at least one processor coupled to a memory, the memory storing instructions that are executable by the processor to determine an uplink anchor carrier for feedback reporting for a plurality of downlink carriers, to determine that channel quality indicator (CQI) feedback for different downlink carriers of the plurality of downlink carriers is configured separately based on corresponding upper layer CQI feedback configurations for the different downlink carriers, wherein each corresponding upper layer CQI feedback configuration comprises a set of configuration parameters for providing the CQI feedback, to determine, when reporting the separately configured CQI feedback for the different downlink carriers of the plurality of downlink carriers on the uplink anchor carrier, a collision between a rank indicator and the CQI feedback, and to drop the CQI feedback based at least in part on the determining of the collision. | UE
33. A computer program product, comprising: a non-transitory computer-readable medium comprising: code for determining an uplink anchor carrier for feedback reporting for a plurality of downlink carriers; code for determining that channel quality indicator (CQI) feedback for different downlink carriers of the plurality of downlink carriers is configured separately based on corresponding upper layer CQI feedback configurations for the different downlink carriers, wherein each corresponding upper layer CQI feedback configuration comprises a set of configuration parameters for providing the CQI feedback; code for determining, when reporting the separately configured CQI feedback for the different downlink carriers of the plurality of downlink carriers on the uplink anchor carrier, a collision between a rank indicator and the CQI feedback; and code for dropping the CQI feedback based at least in part on the determining of the collision. | UE
1. It is the used apparatus in the wireless telecommunication using multicarrier system. The means for using the anchor carrier mode in order to provide the channel quality indicator (CQI) feedback of at least one down-link carriers. With the means which it is to select the up-link carrier as the anchor carrier who is for the CQI feedback with the transmission (convey) below from the set of up-link carriers. The used apparatus in the wireless telecommunication using the multicarrier system including the means using the designated carrier, for transmitting the CQI feedback about at least one down-link carriers. | UE
14. It is the method for using in the wireless telecommunication using multicarrier system. The step using the anchor carrier mode the channel quality indicator (CQI) feedback of at least one down-link carriers is provided. The step of setting the display for distinguishing that it is used in order to deliver. With the step of selecting the up-link carrier from the set of up-link carriers as the anchor carrier for delivering. The method for using in the wireless telecommunication using the multicarrier system including the step of transmitting using the designated carrier, the CQI feedback about at least one down-link carriers. | UE
24. It is the used apparatus in the wireless telecommunication using multicarrier system. At least one processor connected to memory is included. The apparatus used in the wireless telecommunication used multicarrier system configured to using the carrier who at least one processor uses the anchor carrier mode in order to provide the channel quality indicator (CQI) feedback of at least one down-link carriers; it sets the display for indicating that the display is used so that the designated up-link carrier deliver the CQI feedback; it selects the up-link carrier as the anchor carrier for delivering the CQI feedback from the set of up-link carriers; and is designated, transmit the CQI feedback about at least one down-link carriers. | UE
27. The computer program goods including the computer-readable medium The computer-readable medium. The code which uses the anchor carrier mode in order to provide the channel quality indicator (CQI) feedback of at least one down-link carriers for at least one computer. The code setting the display for indicating that the display is used so that the designated up-link carrier deliver the CQI feedback to at least one computer. With the code selecting the up-link carrier as the anchor carrier for delivering the CQI feedback to at least one computer from the set of up-link carriers. The computer program goods including the code which using the carrier designated to at least one computer, transmits the CQI feedback about at least one down-link carriers. | UE
1. The method for executing the distribution of the channel quality indicator (CQI) feedback about multicarrier systems including it is based on the transmission mode related to the corresponding down-link (DL) carrier; the step circulating about CQI feedbacks of the carrier from each group; the step delivered at least partially the configuration parameters about the CQI feedback about the carrier belonging to the discrete group; the step of identifying carriers who are the method for executing; it analyzes the transmission modes of down-link (DL) carriers; and are grouped and each group to drop the rank indicator collision; the step of grouping the channel quality indicator (CQI) feedback, and the broadband channel quality indicator (CQI) feedback at the same carrier phase or the channel quality indicator (CQI) feedback it is based on the subband channel quality indicator (CQI) feedback at least partially. | UE
2. As the wireless communication apparatus, the wireless communication apparatus including and, the rank indicator collision, and the broadband channel quality indicator (CQI) feedback at the same carrier phase or the processor which is based on the subband channel quality indicator (CQI) feedback at least partially; and is configured to drop the channel quality indicator (CQI) feedback. The channel quality indicator (CQI) feedback is grouped it is based on the transmission mode related to the corresponding down-link (DL) carrier at least partially it circulates about CQI feedbacks of the carrier from each group the configuration parameters about the channel quality indicator (CQI) feedback about the carriers belonging to each discrete group and each group are issued grouped carriers are identified the transmission modes of down-link (DL) carriers are analyzed. | UE
3. As the wireless communication apparatus executing the distribution of the channel quality indicator (CQI) feedback about multicarrier systems, the wireless communication apparatus executing the distribution of the channel quality indicator (CQI) feedback about multicarrier systems including the rank indicator collision; the means for grouping the channel quality indicator (CQI) feedback it is based on the transmission mode related to the corresponding down-link (DL) carrier at least partially; the means for circulating about CQI feedbacks of the carrier from each group; the means for issuing the configuration parameters about the CQI feedback about the carriers belonging to the discrete group and each group; the means for identifying grouped carriers it analyzes the transmission modes of down-link (DL) carriers, and the broadband channel quality indicator (CQI) feedback at the same carrier phase or the means it is based on the subband channel quality indicator (CQI) feedback at least partially; and for dropping the channel quality indicator (CQI) feedback. | UE
1. A method, comprising: transmitting transmission coordination information to a first wireless network node from a second wireless network node; controlling wireless transmission from the second wireless network node in accordance with the transmission coordination information, wherein the controlling includes refraining from transmitting data and control signals from the second wireless network node during a protected interval defined by the transmission coordination information; and transmitting reference signals from the second wireless network node during the protected interval. | Network
8. A computer program product comprising a non-transitory computer readable medium including codes for causing a computer to: transmit transmission coordination information to a first wireless network node from a second wireless network node; control wireless transmission from the second wireless network node in accordance with the transmission coordination information by refraining from transmitting data and control signals from the second wireless network node during a protected interval defined by the transmission coordination information; and transmit reference signals from the second wireless network node during the protected interval. | Network
15. An apparatus for use in a communication system, comprising: a coordination module configured to transmit coordination information to a network node; and a transmitter module configured to control transmission during a protected interval responsive to the coordination information, wherein the transmitter module is further configured to refrain from transmitting data and control signals during a protected interval defined by the transmission coordination information, and transmit reference signals during the protected interval. | Network
21. An apparatus for use in a communication system, comprising: means for transmitting coordination information to a network node; and means for controlling transmission during a protected interval responsive to the coordination information, wherein the means for controlling includes means for refraining from transmitting data and control signals during a protected interval defined by the transmission coordination information; and means for transmitting reference signals during the protected interval. | Network
22. A method, comprising: receiving transmission coordination information provided by a first wireless network node at a second wireless network node; controlling wireless transmission from the second wireless network node in accordance with the transmission coordination information, wherein the controlling includes refraining from transmitting data and control signals from the second wireless network node during a protected interval defined by the transmission coordination information; and transmitting reference signals from the second wireless network node during the protected interval. | Network
29. A computer program product comprising a non-transitory computer readable medium including codes for causing a computer to: receive transmission coordination information provided by a first wireless network node at a second wireless network node; and control wireless transmission from the second wireless network node in accordance with the transmission coordination information by refraining from transmitting data and control signals from the second wireless network node during a protected interval defined by the transmission coordination information; and transmit reference signals from the second wireless network node during the protected interval. | Network
36. An apparatus for use in a communication system, comprising: a coordination module configured to receive coordination information from a network node; and a transmitter module configured to control transmission during a protected interval responsive to the coordination information, wherein the transmitter module is further configured to refrain from transmitting data and control signals during a protected interval defined by the transmission coordination information, and transmit reference signals during the protected interval. | Network
42. An apparatus for use in a communication system, comprising: means for receiving coordination information from a network node; and means for controlling transmission during a protected interval responsive to the coordination information, wherein the means for controlling includes means for refraining from transmitting data and control signals during a protected interval defined by the transmission coordination information; and means for transmitting reference signals during the protected interval. | Network
1 . A method, comprising: receiving a first reference signal transmitted by a first network node; receiving a second reference signal transmitted by a second network node; and modifying a functionality of a receiver based upon a relationship between the first reference signal and the second reference signal. | UE
7 . A computer program product comprising a computer readable medium including codes for causing a computer to: receive a first reference signal transmitted by a first network node; receive a second reference signal transmitted by a second network node; and modify a functionality of a receiver based upon a relationship between the first reference signal and the second reference signal. | UE
13 . An apparatus for use in a communication system, comprising: a receiver module configured to receive a first reference signal transmitted by a first network node and a second reference signal transmitted by a second network node; and a control module configured to modify a functionality of a receiver based upon a relationship between the first reference signal and the second reference signal. | UE
19 . An apparatus for use in a communication system, comprising: means for receiving a first reference signal transmitted by a first network node and a second reference signal transmitted by a second network node; and means for modifying a functionality of a receiver based upon a relationship between the first reference signal and the second reference signal. | UE
1. As the method for controlling the receiver, the method for controlling the receiver including the functionality of the receiver is the interference cancellation the step of modifying the functionality of the receiver based on the time variation; the step that determines the measurable time variation at the parameter of at least one reference signals is included. | UE OR Network
6. As the computer-readable medium, the computer-readable medium including the functionality of the receiver is the interference cancellation codes modifying the functionality of the receiver based on and, the time variation are included the computer-readable medium determines the measurable time variation at the parameter of at least one reference signals to the computer. | UE OR Network
11. As the apparatus for using in the communication system, the apparatus for using in the communication system including the functionality of the receiver is the interference cancellation the control module which is configured to modify the functionality of the receiver based on the time variation; the receiver modulation that determines the measurable time variation at the parameter of at least one reference signals is included. | UE OR Network
16. As the apparatus for using in the communication system, the apparatus for using in the communication system including the functionality of the receiver is the interference cancellation the means of modifying the functionality of the receiver based on the time variation; the means that determines the measurable time variation at the parameter of at least one reference signals is included. | UE OR Network
1. The method for the channel estimation wherein the first channel estimate according to the time variation; the step of generating the second channel estimate of the radio communications channel in the second time; the step of generating the first channel estimate of the radio communications channel in the first period (as of); the step that the receiver it is the method for the channel estimation in the interference level undergone, the time variation is decided on and step ― following weighting aggravates the second channel estimate includes calculate (compute)ing the aggravated channel estimate based on the channel estimate which is aggravated with the first the channel estimate aggravated with the first and the channel estimate aggravated with the second are generated by the step and the channel estimate aggravated with the second. | UE OR Network
5. As the computer-readable medium, the computer-readable medium including the first channel estimate according to the time variation and the codes in which the channel estimate aggravated with the first and the channel estimate aggravated with the second are generated with ― following weighting calculates the channel estimate aggravated based on the channel estimate aggravated with the first and the channel estimate aggravated with the second while aggravating the second channel estimate the second channel estimate of the radio communications channel in the second time, is generated the first channel estimate of the radio communications channel in the first period, is generated the computer-readable medium determines the time variation to the computer in the interference level which the receiver undergoes. | UE OR Network
9. The first channel estimate according to the time variation and the apparatus for using in the communication system in which ― following weighting is configured to calculate the channel estimate aggravated based on the channel estimate aggravated with the first and the channel estimate aggravated with the second the channel estimate aggravated with the first and the channel estimate aggravated with the second are generated with it aggravates the second channel estimate the channel estimation module generates the second channel estimate of the radio communications channel in the first channel estimate of the radio communications channel in the first period, and the second time, the channel estimation module which is configured to determine the time variation in the interference level within the channel; the receiver modulation is included the signal is received from the radio communications channel it is the apparatus for using in the communication system. | UE OR Network
10. As the apparatus for using in the communication system, the apparatus for using in the communication system including the means in which the channel estimate aggravated with the first and the channel estimate aggravated with the second are generated by the weighting of the means the first channel estimate and means ― following weighting calculate the channel estimate aggravated based on the channel estimate aggravated with the first and the channel estimate aggravated with the second according to the time variation aggravates the second channel estimate; the means which generates the second channel estimate of the radio communications channel in the first channel estimate of the radio communications channel in the first period, to determine the time variation in the interference level within the channel; the means and the second time, it receives the signal from the radio communications channel. | UE OR Network
1. A method of controlling source terminal transmissions from a source terminal in an in-band communication system, the method comprising: detecting a request signal to transmit a user data message at the source terminal; storing a message identifier at the source terminal; transmitting a synchronization signal from the source terminal upon detection of the request signal; transmitting the user data message from the source terminal; discontinuing transmission of the user data message upon detection of either an in-band low layer acknowledgement (LLACK) signal or an in-band high layer application (HLMSG) signal, wherein the LLACK signal is comprised of a first synchronization sequence followed by a LLACK message, wherein the HLMSG signal is comprised of a second synchronization sequence followed by a transformed HLMSG message, and wherein the second synchronization sequence is different than the first synchronization sequence sufficient to distinguish the LLACK message from the transformed HLMSG message without acknowledgement identifier bits. | UE
9. An apparatus comprising: a transmitter configured to transmit signals from a source terminal; a receiver configured to receive signals from a destination terminal at the source terminal; a request signal detector configured to detect a request to transmit a user data message; a synchronization signal generator coupled to the transmitter and configured to transmit a synchronization signal; a user data message generator coupled to the transmitter and configured to transmit the user data message; a low layer acknowledgement (LLACK) signal detector coupled to the receiver and configured to detect a first synchronization sequence followed by an LLACK message; and a high layer acknowledgement (HLACK) signal detector coupled to the receiver and configured to detect a second synchronization sequence followed by a transformed HLACK message. | UE
12. An apparatus comprising: a processor; memory in electronic communication with the processor; and instructions stored in the memory, the instructions being capable of executing the steps of: detecting a request signal to transmit a user data message at a source terminal; storing a message identifier at the source terminal; transmitting a synchronization signal from the source terminal upon detection of the request signal; transmitting the user data message from the source terminal; discontinuing transmission of the user data message upon detection of either an in-band low layer acknowledgement (LLACK) signal; or an in-band high layer application (HLMSG) signal, wherein the LLACK signal is comprised of a first synchronization sequence followed by a LLACK message, wherein the HLMSG signal is comprised of a second synchronization sequence followed by a transformed HLMSG message, and wherein the second synchronization sequence is different than the first synchronization sequence sufficient to distinguish the LLACK message from the transformed HLMSG message without acknowledgement identifier bits. | UE
13. An apparatus comprising: means for detecting a request signal to transmit a user data message at a source terminal; means for storing a message identifier at the source terminal; means for transmitting a synchronization signal from the source terminal upon detection of the request signal; means for transmitting the user data message from the source terminal; means for detecting a low layer acknowledgement (LLACK) signal, wherein the LLACK signal is comprised of a first synchronization sequence followed by a LLACK message; means for detecting a high layer application (HLMSG) signal, wherein the HLMSG signal is comprised of a second synchronization sequence followed by a transformed HLMSG message, wherein the transformed HLMSG message is a high layer acknowledgement (HLACK) message; and means for discontinuing transmission of the user data message upon detection of the LLACK signal or HLMSG signal. | UE
16. A non-transitory processor readable medium for an in-band communication system, comprising instructions for: detecting a request signal to transmit a user data message at the source terminal; storing a message identifier at the source terminal; transmitting a synchronization signal from the source terminal upon detection of the request signal; transmitting the user data message from the source terminal; discontinuing transmission of the user data message upon detection of either an in-band low layer acknowledgement (LLACK) signal; or an in-band high layer application (HLMSG) signal, wherein the LLACK signal is comprised of a first synchronization sequence followed by a LLACK message, wherein the HLMSG signal is comprised of a second synchronization sequence followed by a transformed HLMSG message, and wherein the second synchronization sequence is different than the first synchronization sequence sufficient to distinguish the LLACK message from the transformed HLMSG message without acknowledgement identifier bits. | UE
1. A method that facilitates a timing alignment in a multicarrier system, the method comprising: determining different downlink timings associated with a plurality of downlink carriers; ascertaining an uplink timing associated with an uplink group of carriers including a first uplink carrier and a second uplink carrier, wherein the uplink timing is ascertained based on a processing of at least one downlink timing of the different downlink timings and a timing offset associated with the uplink group of carriers, and the at least one downlink timing of the different downlink timings; and transmitting on the first uplink carrier at the uplink timing adjusted based on the timing offset associated with the at least one downlink timing of the different downlink timings, and on the second uplink carrier at the adjusted uplink timing. | UE
21. An apparatus configured to facilitate a timing alignment in a multicarrier system, the apparatus comprising: a processor configured to execute computer executable components stored in memory, the components including: a downlink timing component configured to determine different downlink timing associated with a plurality of downlink carriers; an uplink timing component configured to ascertain an uplink timing associated with an uplink group of carriers including a first uplink carrier and a second uplink carrier, wherein the uplink timing is ascertained based on at least one downlink timing of the different downlink timings and a timing offset associated with the uplink group of carriers and the at least one downlink timing of the different downlink timings; and a communication component configured to transmit on the first uplink carrier at the uplink timing adjusted based on the timing offset associated with the at least one downlink timing of the different downlink timings, and on the second uplink carrier at the adjusted uplink timing. | UE
40. An apparatus configured to facilitate a timing alignment in a multicarrier system, the apparatus comprising: a processor configured to execute computer executable components stored in memory, the components including: a downlink timing component configured to determine at least one downlink timing associated with at least one downlink carrier; an uplink timing component configured to ascertain an uplink timing associated with an uplink group of carriers, wherein the uplink timing is ascertained based on at least one downlink timing and a timing offset associated with the uplink group of carriers; an averaging component configured to compute an average downlink timing from a plurality of downlink timings respectively corresponding to a set of downlink carriers within a particular downlink group that includes the at least one downlink carrier, wherein the uplink timing component is configured to determine the uplink timing by applying the timing offset to the average downlink timing; a communication component configured to transmit each of the uplink group of carriers within a threshold value of the uplink timing. | UE
43. A computer program product that facilitates a timing alignment in a multicarrier system, comprising: a non-transitory computer-readable storage medium comprising code for causing at least one computer to: determine different downlink timings associated with a plurality of downlink carriers; ascertain an uplink timing associated with an uplink group of carriers including a first uplink carrier and a second uplink carrier, wherein the uplink timing is ascertained based on at least one downlink timing of the different downlink timings and a timing offset associated with the uplink group of carriers and the at least one downlink timing of the different downlink timings; and transmit the first uplink carrier at the uplink timing adjusted based on the timing offset associated with the at least one downlink timing of the different downlink timings, and on the second uplink carrier at the adjusted uplink timing. | UE
46. A computer program product that facilitates a timing alignment in a multicarrier system, comprising: a non-transitory computer-readable storage medium comprising code for causing at least one computer to: determine at least one downlink timing associated with at least one downlink carrier; ascertain an uplink timing associated with an uplink group of carriers, wherein the uplink timing is ascertained based on at least one downlink timing and a timing offset associated with the uplink group of carriers; compute an average downlink timing from a plurality of downlink timings respectively corresponding to a set of downlink carriers within a particular downlink group that includes the at least one downlink carrier, and wherein the code further causes the at least one computer to determine the uplink timing by applying the timing offset to the average downlink timing; and transmit each of the uplink group of carriers within a threshold value of the uplink timing. | UE
48. An apparatus configured to facilitate a timing alignment in a multicarrier system, the apparatus comprising: means for determining different downlink timings associated with a plurality of downlink carriers; means for ascertaining an uplink timing associated with an uplink group of carriers including a first uplink carrier and a second uplink carrier, wherein the uplink timing is ascertained based on at least one downlink timing of the different downlink timings and a timing offset associated with the uplink group of carriers and the at least one downlink timing of the different downlink timings; and means for transmitting the first uplink carrier at the uplink timing adjusted based on the timing offset associated with the at least one downlink timing of the different downlink timings, and on the second uplink carrier at the adjusted uplink timing. | UE
53. A method that facilitates a timing alignment in a multicarrier system, the method comprising: transmitting downlink communications to a wireless terminal via a plurality of downlink carriers with different downlink timings; assigning a timing offset to an uplink group of carriers including a first uplink carrier and a second uplink carrier, the timing offset being associated with at least one downlink timing of the different downlink timings; providing the timing offset to the wireless terminal via one of the plurality of downlink carriers; and receiving a first uplink communication via the first uplink carrier at an uplink timing adjusted based on the timing offset associated with the at least one downlink timing of the different downlink timings, and a second uplink communication via the second uplink carrier at the adjusted uplink timing. | Network
69. An apparatus configured to facilitate a timing alignment in a multicarrier system, the apparatus comprising: a processor configured to execute computer executable components stored in memory, the components including: a timing offset component configured to assign a timing offset to an uplink group of carriers including a first uplink carrier and a second uplink carrier; a transmitting component configured to provide the timing offset to a wireless terminal via one of a plurality of downlink carriers with different downlink timings, the timing offset being associated with at least one downlink timing of the different downlink timings; and a receiving component configured to receive a first uplink communication via the first uplink carrier at an uplink timing adjusted based on the timing offset associated with the at least one downlink timing of the different downlink timings, and a second uplink communication via the second uplink carrier at the adjusted uplink timing. | Network
77. A computer program product that facilitates a timing alignment in a multicarrier system, comprising: a non-transitory computer-readable storage medium comprising code for causing at least one computer to: transmit downlink communications via a plurality of downlink carriers with different downlink timings to a wireless terminal; assign a timing offset to an uplink group of carriers including a first uplink carrier and a second uplink carrier, the timing offset being associated with at least one downlink timing of the different downlink timings; provide the timing offset to the wireless terminal via one of the plurality of downlink carriers; and receive a first uplink communication via the first uplink carrier at an uplink timing adjusted based on the timing offset associated with the at least one downlink timing of the different downlink timings, and a second uplink communication via the second uplink carrier at the adjusted uplink timing. | Network
83. An apparatus configured to facilitate a timing alignment in a multicarrier system, the apparatus comprising: means for transmitting downlink communications via a plurality of downlink carriers with different downlink timings to a wireless terminal; means for assigning a timing offset to an uplink group of carriers including a first uplink carrier and a second uplink carrier, the timing offset being associated with at least one downlink timing of the different downlink timings; means for providing the timing offset to the wireless terminal via one of the plurality of downlink carriers; and means for receiving a first uplink communication via the first uplink carrier at an uplink timing adjusted based on the timing offset associated with the at least one downlink timing of the different downlink timings, and a second uplink communication via the second uplink carrier at the adjusted uplink timing. | Network
1. A method comprising: receiving, by a media device, a value for a first one of a plurality of control parameters for a rate adaptation algorithm, wherein the rate adaptation algorithm monitors conditions of a network and adjusts a coding rate of a media encoder based on the network conditions and the plurality of control parameters, wherein each of the plurality of control parameters specifies a threshold value or a timing value that controls a response of the rate adaptation algorithm to the network conditions, wherein the first control parameter is one of a first minimum feedback interval value for decreasing a maximum rate limit and a second minimum feedback interval value for increasing a maximum rate limit; and setting the first control parameter to the received value. | UE OR Network
8. An apparatus comprising: a rate adaptation module comprising a plurality of control parameters, wherein the rate adaptation module monitors conditions of a network and adjusts a coding rate of a media encoder based on the network conditions and the plurality of control parameters, wherein each of the plurality of control parameters specifies a threshold value or a timing value that controls a response of the rate adaptation module to the network conditions, wherein the first control parameter is one of a first minimum feedback interval value for decreasing a maximum rate limit and a second minimum feedback interval value for increasing a maximum rate limit; and a client that receives a value for a first one of the plurality of control parameters and sets the first control parameter to the received value. | UE OR Network
16. A device comprising: means for receiving, by a media device, a value for a first one of a plurality of control parameters for a rate adaptation algorithm, wherein the rate adaptation algorithm monitors conditions of a network and adjusts a coding rate of a media encoder based on the network conditions and the plurality of control parameters, wherein each of the plurality of control parameters specifies a threshold value or a timing value that controls a response of the rate adaptation algorithm to the network conditions, wherein the first control parameter is one of a first minimum feedback interval value for decreasing a maximum rate limit and a second minimum feedback interval value for increasing a maximum rate limit; and means for setting the first control parameter to the received value. | UE OR Network
22. A non-transitory computer-readable storage medium having stored thereon instructions that when executed cause one or more programmable processors to: receive, by a media device, a value for a first one of a plurality of control parameters for a rate adaptation algorithm, wherein the rate adaptation algorithm monitors conditions of a network and adjusts a coding rate of a media encoder based on the network conditions and the plurality of control parameters, wherein each of the plurality of control parameters specifies a threshold value or a timing value that controls a response of the rate adaptation algorithm to the network conditions, wherein the first control parameter is one of a first minimum feedback interval value for decreasing a maximum rate limit and a second minimum feedback interval value for increasing a maximum rate limit; and set the first control parameter to the received value. | UE OR Network
28. A method comprising: receiving, by a media device, a value for a first one of a plurality of control parameters for a rate adaptation algorithm, wherein the rate adaptation algorithm monitors conditions of a network and adjusts a coding rate of a media encoder based on the network conditions and the plurality of control parameters, wherein each of the plurality of control parameters specifies a threshold value or a timing value that controls a response of the rate adaptation algorithm to the network conditions, wherein the first control parameter is one of: a minimum target playout margin that specifies a minimum acceptable time between a media packet arrival and its properly scheduled playout time, a maximum target playout margin that specifies an upper threshold of time between a media packet arrival and its properly scheduled playout time, a percentile point value for a packet arrival time distribution that specifies a percentile for measuring a playout margin, a first target playout window that specifies a duration of a sliding window over which the rate adaptation algorithm observes and calculates a margin between media packet arrivals and playout for the minimum target playout margin, and a second target playout window that specifies a duration of a sliding window over which the rate adaptation algorithm observes and calculates a margin between media packet arrivals and playout for the maximum target playout margin, and setting the first control parameter to the received value. | UE OR Network
29. An apparatus comprising: a rate adaptation module comprising a plurality of control parameters, wherein the rate adaptation module monitors conditions of a network and adjusts a coding rate of a media encoder based on the network conditions and the plurality of control parameters, wherein each of the plurality of control parameters specifies a threshold value or a timing value that controls a response of the rate adaptation module to the network conditions, wherein the first control parameter is one of: a minimum target playout margin that specifies a minimum acceptable time between a media packet arrival and its properly scheduled playout time, a maximum target playout margin that specifies an upper threshold of time between a media packet arrival and its properly scheduled playout time, a percentile point value for a packet arrival time distribution that specifies a percentile for measuring a playout margin, a first target playout window that specifies a duration of a sliding window over which the rate adaptation algorithm observes and calculates a margin between media packet arrivals and playout for the minimum target playout margin, and a second target playout window that specifies a duration of a sliding window over which the rate adaptation algorithm observes and calculates a margin between media packet arrivals and playout for the maximum target playout margin, and a client that receives a value for a first one of the plurality of control parameters and sets the first control parameter to the received value. | UE OR Network
30. A device comprising: means for receiving, by a media device, a value for a first one of a plurality of control parameters for a rate adaptation algorithm, wherein the rate adaptation algorithm monitors conditions of a network and adjusts a coding rate of a media encoder based on the network conditions and the plurality of control parameters, wherein each of the plurality of control parameters specifies a threshold value or a timing value that controls a response of the rate adaptation algorithm to the network conditions, wherein the first control parameter is one of: a minimum target playout margin that specifies a minimum acceptable time between a media packet arrival and its properly scheduled playout time, a maximum target playout margin that specifies an upper threshold of time between a media packet arrival and its properly scheduled playout time, a percentile point value for a packet arrival time distribution that specifies a percentile for measuring a playout margin, a first target playout window that specifies a duration of a sliding window over which the rate adaptation algorithm observes and calculates a margin between media packet arrivals and playout for the minimum target playout margin, and a second target playout window that specifies a duration of a sliding window over which the rate adaptation algorithm observes and calculates a margin between media packet arrivals and playout for the maximum target playout margin, and means for setting the first control parameter to the received value. | UE OR Network
31. A non-transitory computer-readable storage medium having stored thereon instructions that when executed cause one or more programmable processors to: receive, by a media device, a value for a first one of a plurality of control parameters for a rate adaptation algorithm, wherein the rate adaptation algorithm monitors conditions of a network and adjusts a coding rate of a media encoder based on the network conditions and the plurality of control parameters, wherein each of the plurality of control parameters specifies a threshold value or a timing value that controls a response of the rate adaptation algorithm to the network conditions, wherein the first control parameter is one of: a minimum target playout margin that specifies a minimum acceptable time between a media packet arrival and its properly scheduled playout time, a maximum target playout margin that specifies an upper threshold of time between a media packet arrival and its properly scheduled playout time, a percentile point value for a packet arrival time distribution that specifies a percentile for measuring a playout margin, a first target playout window that specifies a duration of a sliding window over which the rate adaptation algorithm observes and calculates a margin between media packet arrivals and playout for the minimum target playout margin, and a second target playout window that specifies a duration of a sliding window over which the rate adaptation algorithm observes and calculates a margin between media packet arrivals and playout for the maximum target playout margin, and set the first control parameter to the received value. | UE OR Network
32. A method comprising: receiving, by a media device, a value for a first one of a plurality of control parameters for a rate adaptation algorithm, wherein the rate adaptation algorithm monitors conditions of a network and adjusts a coding rate of a media encoder based on the network conditions and the plurality of control parameters, wherein each of the plurality of control parameters specifies a threshold value or a timing value that controls a response of the rate adaptation algorithm to the network conditions, wherein the first control parameter is one of a decongest value and a decongest time value; and setting the first control parameter to the received value. | UE OR Network
33. An apparatus comprising: a rate adaptation module comprising a plurality of control parameters, wherein the rate adaptation module monitors conditions of a network and adjusts a coding rate of a media encoder based on the network conditions and the plurality of control parameters, wherein each of the plurality of control parameters specifies a threshold value or a timing value that controls a response of the rate adaptation module to the network conditions, wherein the first control parameter is one of a decongest value and a decongest time value; and a client that receives a value for a first one of the plurality of control parameters and sets the first control parameter to the received value. | UE OR Network
34. A device comprising: means for receiving, by a media device, a value for a first one of a plurality of control parameters for a rate adaptation algorithm, wherein the rate adaptation algorithm monitors conditions of a network and adjusts a coding rate of a media encoder based on the network conditions and the plurality of control parameters, wherein each of the plurality of control parameters specifies a threshold value or a timing value that controls a response of the rate adaptation algorithm to the network conditions, wherein the first control parameter one of a decongest value and a decongest time value; and means for setting the first control parameter to the received value. | UE OR Network
35. A non-transitory computer-readable storage medium having stored thereon instructions that when executed cause one or more programmable processors to: receive, by a media device, a value for a first one of a plurality of control parameters for a rate adaptation algorithm, wherein the rate adaptation algorithm monitors conditions of a network and adjusts a coding rate of a media encoder based on the network conditions and the plurality of control parameters, wherein each of the plurality of control parameters specifies a threshold value or a timing value that controls a response of the rate adaptation algorithm to the network conditions, wherein the first control parameter is one of a decongest value and a decongest time value; and set the first control parameter to the received value. | UE
36. A method comprising: receiving, by a media device, a value for a first one of a plurality of control parameters for a rate adaptation algorithm, wherein the rate adaptation algorithm monitors conditions of a network and adjusts a coding rate of a media encoder based on the network conditions and the plurality of control parameters, wherein each of the plurality of control parameters specifies a threshold value or a timing value that controls a response of the rate adaptation algorithm to the network conditions, wherein the first control parameter is one of: a ramp up rate that specifies a rate at which the rate adaptation algorithm is to increase a target encoding rate to a higher rate limit, and a ramp down rate that specifies a rate at which the rate adaptation algorithm is to decrease the target encoding rate to a lower rate limit, and setting the first control parameter to the received value. | UE OR Network
37. An apparatus comprising: a rate adaptation module comprising a plurality of control parameters, wherein the rate adaptation module monitors conditions of a network and adjusts a coding rate of a media encoder based on the network conditions and the plurality of control parameters, wherein each of the plurality of control parameters specifies a threshold value or a timing value that controls a response of the rate adaptation module to the network conditions, wherein the first control parameter is one of: a ramp up rate that specifies a rate at which the rate adaptation algorithm is to increase a target encoding rate to a higher rate limit, and a ramp down rate that specifies a rate at which the rate adaptation algorithm is to decrease the target encoding rate to a lower rate limit, and a client that receives a value for a first one of the plurality of control parameters and sets the first control parameter to the received value. | UE OR Network
38. A device comprising: means for receiving, by a media device, a value for a first one of a plurality of control parameters for a rate adaptation algorithm, wherein the rate adaptation algorithm monitors conditions of a network and adjusts a coding rate of a media encoder based on the network conditions and the plurality of control parameters, wherein each of the plurality of control parameters specifies a threshold value or a timing value that controls a response of the rate adaptation algorithm to the network conditions, wherein the first control parameter is one of: a ramp up rate that specifies a rate at which the rate adaptation algorithm is to increase a target encoding rate to a higher rate limit, and a ramp down rate that specifies a rate at which the rate adaptation algorithm is to decrease the target encoding rate to a lower rate limit, and means for setting the first control parameter to the received value. | UE OR Network
39. A non-transitory computer-readable storage medium having stored thereon instructions that when executed cause one or more programmable processors to: receive, by a media device, a value for a first one of a plurality of control parameters for a rate adaptation algorithm, wherein the rate adaptation algorithm monitors conditions of a network and adjusts a coding rate of a media encoder based on the network conditions and the plurality of control parameters, wherein each of the plurality of control parameters specifies a threshold value or a timing value that controls a response of the rate adaptation algorithm to the network conditions, wherein the first control parameter is one of: a ramp up rate that specifies a rate at which the rate adaptation algorithm is to increase a target encoding rate to a higher rate limit, and a ramp down rate that specifies a rate at which the rate adaptation algorithm is to decrease the target encoding rate to a lower rate limit, and set the first control parameter to the received value. | UE OR Network
1. As the method for facilitating arranging the receiving band : The method for facilitating arranging the receiving band in which the arrangement is configured to overlap with at least some of set of the above-mentioned allocated component carriers the step ― system bandwidth distinguishing the set of the component carriers allocated from multiple component carriers includes the step of confirming the arrangement of the receiving band of the system bandwidth inside; ―― it includes multiple component carriers. | UE OR Network
9. As the apparatus for configured to facilitating arranging the receiving band : Components the processor which is configured to execute computer executable components stored in memory is included : The apparatus for configured to facilitating arranging the receiving band in which the arrangement is configured to overlap with at least a part among at least one allocated component carrier it includes the arrangement component which is configured to confirm the arrangement of the receiving band from multiple component carriers in the system bandwidth the allocation component - system bandwidth configured to distinguishing at least one allocated component carrier includes multiple component carriers. | UE OR Network
17. To at least one computer it is the computer-readable storage device facilitating the receiving band arrangement : The computer-readable storage device in which it includes the code distinguishing at least one allocated component carrier from multiple component carriers and - system bandwidth includes multiple component carriers confirms the arrangement of the receiving band within - , and the system bandwidth; and the arrangement is configured to overlap with at least one part of at least one allocated component carrier. | UE OR Network
22. As the apparatus for configured to facilitating arranging the receiving band : The apparatus for configured to facilitating arranging the receiving band in which the arrangement is configured to overlap with at least part of set of the above-mentioned allocated component carriers it includes means for confirming the arrangement of the receiving band in the system bandwidth the means - system bandwidth for distinguishing the set of the component carriers allocated from multiple component carriers includes multiple component carriers. | UE OR Network
1. A method for communication, comprising: determining control information to send from a first node to a second node; partitioning the control information into a plurality of parts; and sending the plurality of parts of the control information in headers of a plurality of packets toward the second node, wherein one part of the control information is sent in a header of each of the plurality of packets. | Network
12. An apparatus for communication, comprising: means for determining control information to send from a first node to a second node; means for partitioning the control information into a plurality of parts; and means for sending the plurality of parts of the control information in headers of a plurality of packets toward the second node, wherein one part of the control information is sent in a header of each of the plurality of packets. | Network
18. An apparatus for communication, comprising: at least one processor configured to: determine control information to send from a first node to a second node, partition the control information into a plurality of parts, and send the plurality of parts of the control information in headers of a plurality of packets toward the second node, wherein one part of the control information is sent in a header of each of the plurality of packets. | Network
24. A computer program product, comprising: a non-transitory computer-readable medium comprising: code for causing at least one computer to determine control information to send from a first node to a second node, code for causing the at least one computer to partition the control information into a plurality of parts, and code for causing the at least one computer to send the plurality of parts of the control information in headers of a plurality of packets toward the second node, wherein one part of the control information is sent in a header of each of the plurality of packets. | Network
25. A method for communication, comprising: receiving a plurality of packets sent by a first node toward a second node; and processing the plurality of packets at the second node to obtain control information sent by the first node in headers of the plurality of packets, wherein the control information is partitioned into a plurality of parts, and wherein one part of the control information is sent in a header of each of the plurality of packets. | Network
32. An apparatus for communication, comprising: means for receiving a plurality of packets sent by a first node toward a second node; and means for processing the plurality of packets at the second node to obtain control information sent by the first node in headers of the plurality of packets, wherein the control information is partitioned into a plurality of parts, and wherein one part of the control information is sent in a header of each of the plurality of packets. | Network
1. A method of communication, comprising: maintaining, by a communication entity, at least three different sets of quality of service (QoS) class identifiers (QCIs) for a bearer, including a set of defined QCIs, a set of guaranteed bit rate (GBR) QCIs, and a set of non-GBR QCIs; receiving, by the communication entity, a message for establishing or modifying the bearer with the communication entity, the message including a QCI for said bearer, wherein a value of the QCI corresponds to specific delay and loss characteristics for said bearer; determining whether the received QCI is included in the set of defined QCIs and, when the received QCI is included in the set of defined QCIs, selecting from the set of defined QCIs a QCI for the bearer corresponding to the received QCI; when the received QCI is not included in the set of defined QCIs, determining whether the received QCI is associated with a guaranteed bit rate bearer; when the received QCI is associated with the guaranteed bit rate bearer, selecting from the set of GBR QCIs one of the GBR QCI for the bearer; and when the received QCI is not associated with the guaranteed bit rate bearer, selecting from the set of non-GBR QCIs one of the non-GBR QCI for the bearer. | UE OR Network
15. An apparatus for communication, comprising: a data storage configured to store at least three different sets of quality of service (QoS) class identifiers (QCIs) for a bearer, including a set of defined QCIs, a set of guaranteed bit rate (GBR) QCIs, and a set of non-GBR QCIs; a receiver configured to receive a message for establishing or modifying the bearer, the message including a QCI for said bearer, wherein a value of the QCI corresponds to specific delay and loss characteristics for said bearer; and a bearer controller configured to: determine whether the received QCI is included in the set of defined QCIs and, when the received QCI is included in the set of defined QCIs, select from the set of defined QCIs a QCI for the bearer corresponding to the received QCI; when the received QCI is not included in the set of defined QCIs, determine whether the received QCI is associated with a guaranteed bit rate bearer; when the received QCI is associated with the guaranteed bit rate bearer, select from the set of GBR QCIs one of the GBR QCI for the bearer; and when the received QCI is not associated with the guaranteed bit rate bearer, select from the set of non-GBR QCIs one of the non-GBR QCI for the bearer. | UE OR Network
22. A computer-program product, comprising: a non-transitory computer-readable medium comprising code for causing a computer to: maintain at least three different sets of quality of service (QoS) class identifiers (QCIs) for a bearer, including a set of defined QCIs, a set of guaranteed bit rate (GBR) QCIs, and a set of non-GBR QCIs; receive a message for establishing or modifying the bearer, the message including a QCI for said bearer, wherein a value of the QCI corresponds to specific delay and loss characteristics for said bearer; determine whether the received QCI is included in the set of defined QCIs and, when the received QCI is included in the set of defined QCIs, select from the set of defined QCIs a QCI for the bearer corresponding to the received QCI; when the received QCI is not included in the set of defined QCIs, determine whether the received QCI is associated with a guaranteed bit rate bearer; when the received QCI is associated with the guaranteed bit rate bearer, select from the set of GBR QCIs one of the GBR QCI for the bearer; and when the received QCI is not associated with the guaranteed bit rate bearer, select from the set of non-GBR QCIs one of the non-GBR QCI for the bearer. | UE OR Network
1. As the communications method. The step of receiving the message including the QoS class identifier (quality of service class identifier) about the bearer With the step that determines because of not being included in the set of QoS class identifiers in which the received QoS class identifier was defined. The step selecting the other qoS class identifier about the bearer as the result of the crystallization from set. It implies. Communication method. | UE OR Network
17. As the apparatus for communication. The receiver configured to receive the message including the QoS class identifier about the bearer The bearer controller which is comprised in order to determine because of not being included in the set of QoS class identifiers in which the received QoS class identifier was defined; and is comprised in order to select the other qoS class identifier about the bearer as the result of the crystallization from set. It implies. Apparatus for communication. | UE OR Network
25. As the apparatus for communication. The means for receiving the message including the QoS class identifier about the bearer With the means for determining because of not being included in the set of QoS class identifiers in which the received QoS class identifier was defined. The means which is for the other qoS class identifier about the bearer as the result of the crystallization from set to select. It implies. Apparatus for communication. | UE OR Network
33. The media which is readable as the computer program goods with computer - wherein computer - comprises the media To the computer. The message including the QoS class identifier about the bearer is received. Because of not being included in the set of QoS class identifiers in which the received QoS class identifier was defined it determines. The result of the crystallization comprises the code selecting the other QoS class identifier about the bearer from set Computer program goods. | UE OR Network
1. As the method for obtaining location systems, the location system acquiring method including the routing identifier (ID) associated with the position session in which it includes the step of exchanging at least one non- access stratum (NAS) message between UE and the portability management entities (MME) it delivers; and each of at least one NAS message is maintained by MME about UE. | UE
5. As the apparatus for obtaining location systems, the location system acquisition unit including the routing identifier (ID) associated with the position session in which it includes the means for exchanging at least one non- access stratum (NAS) message between UE and portability management entities (MME) in order to deliver at least one message for the location systems about UE; the means for communicating with the user equipment (UE) through the long-term evolution (LTE) access with the wireless access network (RAN); and each of at least one NAS message is maintained with MME about UE. | UE
8. As the apparatus for obtaining location systems, the location system acquisition unit including the routing identifier (ID) associated with the position session in which it communicates with the user equipment (UE) through the long-term evolution (LTE) access with the wireless access network (RAN); it includes at least one processing unit which is configured to exchange at least one non- access stratum (NAS) message between UE and portability management entities (MME) in order to deliver and, at least one message for the location systems about UE; and each of at least one NAS message is maintained by MME about UE. | UE
11. As the computer-readable medium, the computer-readable medium including the routing identifier (ID) associated with the position session in which it includes the code which exchanges at least one non- access stratum (NAS) message between UE and portability management entities (MME) in order to deliver at least one message for the location systems about UE to at least one computer; the code communicating to at least one computer with the user equipment (UE) through the long-term evolution (LTE) access with the wireless access network (RAN); and each of at least one NAS message is maintained with MME about UE. | UE
12. As the method for supporting location systems, the location system supporting method including the routing identifier (ID) associated with the position session in which it includes the step exchanging at least one non- access stratum (NAS) message between the portability management entities (MME) and UE in order to deliver at least one message for the location systems about UE; the step of distinguishing the user equipment (UE) communicating through the long-term evolution (LTE) access with the wireless access network (RAN); and each of at least one NAS message is maintained by MME about UE. | Network
16. As the apparatus for supporting location systems, the location system support equipment including the routing identifier (ID) associated with the position session in which it includes the means for exchanging at least one non- access stratum (NAS) message between the portability management entities (MME) and UE in order to deliver at least one message for the location systems about UE; the means for distinguishing the user equipment (UE) communicating through the long-term evolution (LTE) access with the wireless access network (RAN); and each of at least one NAS message is maintained with MME about UE. | Network
19. The location system acquiring method wherein the step － first message which is the method for obtaining location systems; and receives the first message transmitted with the first network entity in the user equipment (UE) is used by the first network entity it is included in the second message with UE the step of transmitting with the first network entity from UE the second message is included; and the routing ID relates the position session between the first network entity and the secondary network entity and the second message comprising the routing ID; －－ the routing identifier (ID) being associated with the position session between the secondary network entity and the first network entity the location systems about UE are provided are included. | UE
24. The location system acquisition unit wherein the means － first message it is the apparatus for obtaining location systems; and for receiving the first message transmitted with the first network entity in the user equipment (UE) is used by the first network entity for transmitting the second message with the first network entity from UE means is included in the second message with UE the means is included; and the routing ID relates the position session between the first network entity and the secondary network entity and the second message comprising the routing ID; －－ the routing identifier (ID) being associated with the position session between the secondary network entity and the first network entity the location systems about UE are provided are included. | UE
27. As the method for supporting location systems, the location system supporting method including the step of relating the second message from the position session between the first network entity based on the routing ID included in the second message and the secondary network entity and UE; the step of receiving the second message which includes by the first network entity from UE the routing ID; the step of transmitting with UE from the first network entity the first message including the routing ID; the step that determines the routing identifier (ID) associated with the position session between the first network entity and the secondary network entity the location systems about the user equipment (UE) are provided. | Network
35. As the apparatus for supporting location systems, the location system support equipment including the means for relating the second message from the position session between the first network entity and the secondary network entity and UE based on the routing ID included in the second message; the means for receiving the second message including the routing ID from UE by the first network entity; the means for transmitting the first message with UE from the first network entity including the routing ID for determining the routing identifier (ID) associated with the position session between the first network entity and the secondary network entity in order to provide the location systems about the user equipment (UE); the means. | Network
1. A method to facilitate handover security, the method comprising: deriving a key value using a key derivation function (KDF) for handover from a Global System for Mobile Communications Enhanced Data rates for GSM Evolution Radio Access Network/Universal Terrestrial Radio Access Network (“GERAN/UTRAN”) to an Evolved Universal Terrestrial Radio Access Network (“E-UTRAN”) system using a first input value; performing the handover using the key value derived using the first input value; and deriving a key value using the KDF for a connection establishment using a second input value, wherein the first input value is different from the second input value and is different from input values derived subsequent to the second input value, and establishing the connection using the key value derived using the second input value; wherein the first input value, the second input value and the input values derived subsequent to the second input value are input to a same key derivation function that outputs a key for use between a network entity and user equipment during the handover and connection establishment; and wherein the first input value and the second input value are indicative of uplink non-access stratum count values, the second input value and the input values derived subsequent to the second input value are values within a range of [0,2 24 ], and the first input value is a value outside of the range of [0,2 24 ]. | UE OR Network
9. A computer program product, comprising: a non-transitory computer-readable medium, comprising: a first set of codes for causing a computer to derive a key value using a key derivation function (KDF) for handover from a Global System for Mobile Communications Enhanced Data rates for GSM Evolution Radio Access Network/Universal Terrestrial Radio Access Network (“GERAN/UTRAN”) to an Evolved Universal Terrestrial Radio Access Network (“E-UTRAN”) system using a first input value; a second set of codes for causing the computer to derive a key value using the KDF for a connection establishment using a second input value, wherein the first input value is different from the second input value and is different from input values derived subsequent to the second input value, and establishing the connection using the key value derived using the second input value; a third set of codes for performing the handover using the key value derived using the first input value; and wherein the first input value, the second input value and the input values derived subsequent to the second input value are input to a same key derivation function that outputs a key for use between a network entity and user equipment during the handover and connection establishment; and wherein the first input value and the second input value are indicative of uplink non-access stratum count values, the second input value and the input values derived subsequent to the second input value are values within a range of [0,2 24 ], and the first input value is a value outside of the range of [0,2 24 ]. | UE OR Network
17. An apparatus, comprising: means for deriving a key value using a key derivation function (KDF) for handover from a Global System for Mobile Communications Enhanced Data rates for GSM Evolution Radio Access Network/Universal Terrestrial Radio Access Network (“GERAN/UTRAN”) to an Evolved Universal Terrestrial Radio Access Network (“E-UTRAN”) system using a first input value; means for performing the handover using the key value derived using the first input value; and means for deriving a key value using the KDF for a connection establishment using a second input value, wherein the first input value is different from the second input value and is different from input values derived subsequent to the second input value, and establishing the connection using the key value derived using the second input value; wherein the first input value, the second input value and the input values derived subsequent to the second input value input to a same key derivation function that outputs a key for use between a network entity and user equipment during the handover and connection establishment; and wherein the first input value and the second input value are indicative of uplink non-access stratum count values, the second input value and the input values derived subsequent to the second input value are values within a range of [0,2 24 ], and the first input value is a value outside of the range of [0,2 24 ]. | UE OR Network
25. An apparatus, comprising: a mobility management module configured to: derive a key value using a key derivation function (KDF) for handover from a Global System for Mobile Communications Enhanced Data rates for GSM Evolution Radio Access Network/Universal Terrestrial Radio Access Network (“GERAN/UTRAN”) to an Evolved Universal Terrestrial Radio Access Network (“E-UTRAN”) system using a first input value; perform the handover using the key value derived using the first input value; and derive a key value using the KDF for a connection establishment using a second input value, wherein the first input value is different from the second input value and is different from input values derived subsequent to the second input value, and establishing the connection using the key value derived using the second input value; wherein the first input value, the second input value and the input values derived subsequent to the second input value input to a same key derivation function that outputs a key for use between a network entity and user equipment during the handover and connection establishment; and wherein the first input value and the second input value are indicative of uplink non-access stratum count values, the second input value and the input values derived subsequent to the second input value are values within a range of [0,2 24 ], and the first input value is a value outside of the range of [0,2 24 ]. | UE OR Network
33. A method to facilitate handover security, the method comprising: deriving a key value using a key derivation function (KDF) for handover from a Global System for Mobile Communications Enhanced Data rates for GSM Evolution Radio Access Network/Universal Terrestrial Radio Access Network (“GERAN/UTRAN”) to an Evolved Universal Terrestrial Radio Access Network (“E-UTRAN”) system using a first input value; performing the handover using the key value derived using the first input value; and deriving a key value using the KDF for a connection establishment using a second input value, wherein the first input value is different from the second input value, and wherein the first input value and the second input value are values indicative of instances of deriving a key for use between a network entity and user equipment, and establishing the connection using the key value derived using the second input value; and wherein the first input value and the second input value are indicative of uplink non-access stratum count values, the second input value and the input values derived subsequent to the second input value are values within a range of [0,2 24 ], and the first input value is a value outside of the range of [0,2 24 ]. | UE OR Network
35. A computer program product, comprising: a non-transitory computer-readable medium, comprising: a first set of codes for causing a computer to derive a key value using a key derivation function (KDF) for handover from a Global System for Mobile Communications Enhanced Data rates for GSM Evolution Radio Access Network/Universal Terrestrial Radio Access Network (“GERAN/UTRAN”) to an Evolved Universal Terrestrial Radio Access Network (“E-UTRAN”) system using a first input value; a second set of codes for causing the computer to derive a key value using the KDF for a connection establishment using a second input value, wherein the first input value is different from the second input value, and wherein the first input value and the second input value are values indicative of instances of deriving a key for use between a network entity and user equipment, and establishing the connection using the key value derived using the second input value; a third set of codes for performing the handover using the key value derived using the first input value; and wherein the first input value and the second input value are indicative of uplink non-access stratum count values, the second input value and the input values derived subsequent to the second input value are values within a range of [0,2 24 ], and the first input value is a value outside of the range of [0,2 24 ]. | UE OR Network
37. An apparatus, comprising: means for deriving a key value using a key derivation function (KDF) for handover from a Global System for Mobile Communications Enhanced Data rates for GSM Evolution Radio Access Network/Universal Terrestrial Radio Access Network (“GERAN/UTRAN”) to an Evolved Universal Terrestrial Radio Access Network (“E-UTRAN”) system using a first input value; means for performing the handover using the key value derived using the first input value; and means for deriving a key value using the KDF for a connection establishment using a second input value, wherein the first input value is different from the second input value, and wherein the first input value and the second input value are values indicative of instances of deriving a key for use between a network entity and user equipment, and establishing the connection using the key value derived using the second input value; wherein the first input value and the second input value are indicative of uplink non-access stratum count values, the second input value and the input values derived subsequent to the second input value are values within a range of [0,2 24 ], and the first input value is a value outside of the range of [0,2 24 ]. | UE OR Network
39. An apparatus, comprising: a mobility management module configured to: derive a key value using a key derivation function (KDF) for handover from a Global System for Mobile Communications Enhanced Data rates for GSM Evolution Radio Access Network/Universal Terrestrial Radio Access Network (“GERAN/UTRAN”) to an Evolved Universal Terrestrial Radio Access Network (“E-UTRAN”) system using a first input value; perform the handover using the key value derived using the first input value; and derive a key value for a connection establishment using a second input value, wherein the first input value is different from the second input value, and wherein the first input value and the second input value are values indicative of instances of deriving a key for use between a network entity and user equipment, and establishing the connection using the key value derived using the second input value; and wherein the first input value and the second input value are indicative of uplink non-access stratum count values, the second input value and the input values derived subsequent to the second input value are values within a range of [0,2 24 ], and the first input value is a value outside of the range of [0,2 24 ]. | UE OR Network
1. The step of inducing the key value for the connection establishment using the second input value; the step of inducing the key value for the hand over to the E- UTRAN (Evolved Universal Terrestrial Radio Access Network) system from the GERAN / UTRAN (Global System for Mobile Communications Enhanced Data rates for GSM Evolution Radio Access Network/Universal Terrestrial Radio Access Network) using the first input value it is the method for facilitating is included; the first input value is different from the second input value; it is different with input values which subsequently are induced in the second input value; input values which subsequently are induced in the first input value, and the second input value and the second input value are configured to be inputted to the same key derivation function which is configured to output the key for using between the network entity and user equipment; and, the first input value and the second input value show the up-link specific- access stratum count value (uplink non-access stratum count values). The method the second input value is the value within the range of the set of possible values about up-link specific- access stratum count values; and for facilitating the hand over security in which the first input value is the range external value of the set of possible values about up-link specific- access stratum count values. | UE OR Network
11. The first input value the codes inducing the key value for the connection establishment to the computer using the second input value of the second set; the codes of the first set inducing the key value for the hand over to the E-UTRAN system to the computer using the first input value from the GERAN / UTRAN are included as the computer-readable medium represents the second input value and input values which different; and subsequently are induced in the second input value. And the first input value and the second input value is up-link specific- access stratum count values input values which subsequently are induced in the first input value, and the second input value and the second input value are configured to be inputted to the same key derivation function which is configured to output the key for using between the network entity and user equipment it is different. And the computer-readable medium in which the second input value is the value within the range of the set of possible values about up-link specific- access stratum count values; and the first input value is the range external value of the set of possible values about up-link specific- access stratum count values. | UE OR Network
21. The first input value the means for inducing the key value for the connection establishment using the second input value; the means for inducing the key value for the hand over to the E-UTRAN system using the first input value from the GERAN / UTRAN is included as the apparatus represents the second input value and input values which different; and subsequently are induced in the second input value. And the first input value and the second input value is up-link specific- access stratum count values input values which subsequently are induced in the first input value, and the second input value and the second input value are configured to be inputted to the same key derivation function which is configured to output the key for using between the network entity and user equipment it is different. And the apparatus in which the second input value is the value within the range of the set of possible values about up-link specific- access stratum count values; and the first input value is the range external value of the set of possible values about up-link specific- access stratum count values. | UE OR Network
31. The mobility management module the mobility management module is included as the apparatus represents the first input value is the second input value and input values which different; and subsequently are induced in the second input value. And the first input value and the second input value is up-link specific- access stratum count values input values which subsequently are induced in the first input value, and the second input value and the second input value are configured to be inputted to the same key derivation function which is configured to output the key for using between the network entity and user equipment it is different the key value for the connection establishment is configured to be induced using and, the second input value the key value for the hand over to the E-UTRAN system is induced using the first input value from the GERAN / UTRAN. And the apparatus in which the second input value is the value within the range of the set of possible values about up-link specific- access stratum count values; and the first input value is the range external value of the set of possible values about up-link specific- access stratum count values. | UE OR Network
41. And the first input value and the method the second input value shows up-link specific- access stratum count values; the second input value is the value within the range of the set of possible values about up-link specific- access stratum count values; and for facilitating the hand over security in which the first input value is the range external value of the set of possible values about up-link specific- access stratum count values. It is the values indicative of instances includes; the first input value is different from the second input value; and the first input value and the second input value inducing the key for using between the network entity and user equipment inducing the key value for the connection establishment using the second input value; the step of inducing the key value for the hand over to the E-UTRAN system from the GERAN / UTRAN using the first input value it is the method for facilitating the hand over security. | UE OR Network
43. The first input value the codes inducing the key value for the connection establishment to the computer using the second input value of the second set; the codes of the first set inducing the key value for the hand over to the E-UTRAN system to the computer using the first input value from the GERAN / UTRAN are included as the computer-readable medium represents and, the first input value and the second input value is up-link specific- access stratum count values it is values indicative of the first input value and the instances in which the second input value induces the key for using between the network entity and user equipment it is different from the second input value. And the computer-readable medium in which the second input value is the value within the range of the set of possible values about up-link specific- access stratum count values; and the first input value is the range external value of the set of possible values about up-link specific- access stratum count values. | UE OR Network
45. The first input value the means for inducing the key value for the connection establishment using the second input value; the means for inducing the key value for the hand over to the E-UTRAN system using the first input value from the GERAN / UTRAN is included as the apparatus represents and, the first input value and the second input value is up-link specific- access stratum count values it is values indicative of the first input value and the instances in which the second input value induces the key for using between the network entity and user equipment it is different from the second input value. And the apparatus in which the second input value is the value within the range of the set of possible values about up-link specific- access stratum count values; and the first input value is the range external value of the set of possible values about up-link specific- access stratum count values. | UE OR Network
47. The mobility management module the mobility management module is included as the apparatus represents and, the first input value and the second input value is up-link specific- access stratum count values it is values indicative of the first input value and the instances in which the second input value induces the key for using between the network entity and user equipment the first input value is different from the second input value the key value for the connection establishment is configured to be induced using and, the second input value the key value for the hand over to the E-UTRAN system is induced using the first input value from the GERAN / UTRAN. And the apparatus in which the second input value is the value within the range of the set of possible values about up-link specific- access stratum count values; and the first input value is the range external value of the set of possible values about up-link specific- access stratum count values. | UE OR Network
1. The same pattern within the step ? time frequency domain selecting the pattern within the time frequency domain assigns the modulation symbol to each frequency tone within the block of time - frequency assignments. With the step of mapping in the set of the modulation symbols within the time frequency domain the positioning reference signal (PRS:positioning reference signal) sequence according to at least same pattern. The step delivering the PRS sequence through the transmission of the set of modulation symbols. It implies. Method. | Network
6. The pattern within the time frequency domain is selected the same pattern within the ? time frequency domain assigns the modulation symbol to each frequency tone within the block of time - frequency assignments. The positioning reference signal (PRS) sequence is mapped in the set of the modulation symbols within the time frequency domain according to at least same pattern. The PRS sequence is delivered through the transmission of the set of modulation symbols. With at least memory storing commands having relation. At least processor which functionals it is combined in at least memory; and is comprised in order to execute commands stored in at least memory. It implies. Apparatus. | Network
17. The same pattern within the means ? time frequency domain which the pattern is to select the pattern within the time frequency domain assigns the modulation symbol to each frequency tone within the block of time - frequency assignments. With the means for mapping the positioning reference signal (PRS) sequence in the set of the modulation symbols within the time frequency domain according to at least same pattern. The means for delivering the PRS sequence through the transmission of the set of modulation symbols. It implies. Wireless telecommunications installation. | Network
22. The same pattern within the code ? time frequency domain selecting the pattern within the time frequency domain assigns the modulation symbol to at least one computer to each frequency tone within the block of time - frequency assignments. With the code mapping the positioning reference signal (PRS) sequence in the set of the modulation symbols within the time frequency domain to at least one computer according to at least same pattern. The code delivering the PRS sequence to at least one computer through the transmission of the set of modulation symbols. The computer-readable medium implying. It implies. Computer program goods. | Network
27. The pattern within the time frequency domain is selected and the same pattern within the ? time frequency domain assigns the modulation symbol to each frequency tone within the block of time - frequency assignments. According to at least same pattern, the positioning reference signal (PRS) sequence is mapped in the set of the modulation symbols within the time frequency domain. The PRS sequence is transmitted through the transmission of the set of modulation symbols. Comprised at least one processor. It implies. Wireless telecommunications installation. | Network
28. With the step ? time - frequency pattern receiving the positioning reference signal (PRS) sequence according to the time - frequency pattern of at least modulation symbols from the base station assigns the modulation symbol to each frequency tone within the block of time - frequency assignments. The step using at least PRS sequence as a part of the process for producing the position estimation. It implies. Method. | UE
33. With the positioning reference signal (PRS) sequence is received from the base station the ? time - frequency pattern assigns the modulation symbol to each frequency tone within the block of time - frequency assignments according to the time - frequency pattern of at least modulation symbols. At least PRS sequence is used as a part of the process for producing the position estimation. With at least memory storing commands having relation. At least processor which functionals it is combined in at least memory; and is comprised in order to execute commands stored in at least memory. It implies. Apparatus. | UE
37. With the means ? time - frequency pattern for receiving the positioning reference signal (PRS) sequence according to the time - frequency pattern of at least modulation symbols from the base station assigns the modulation symbol to each frequency tone within the block of time - frequency assignments. The means for using at least PRS sequence as a part of the process for producing the position estimation. It implies. Wireless telecommunications installation. | UE
42. With the code ? time - frequency pattern receiving the positioning reference signal (PRS) sequence to at least one computer according to the time - frequency pattern of at least modulation symbols from the base station assigns the modulation symbol to each frequency tone within the block of time - frequency assignments. The code using at least PRS sequence to at least one computer as a part of the process for producing the position estimation. The computer-readable medium implying. It implies. Computer program goods. | UE
46. With the positioning reference signal (PRS) sequence is received from the base station and the time - frequency pattern of ? modulation symbols assigns the modulation symbol to each frequency sub-carrier within the block of time - frequency assignments according to the time - frequency pattern of at least modulation symbols. At least PRS sequence is used as a part of the trilateration process for producing the position estimation. Comprised at least processor. It implies. Wireless telecommunications installation. | UE
1. A method of wireless communication, comprising: receiving downlink control information (DCI) including a rank indicator (RI) for a user equipment (UE) and one or more port assignment bits; determining a subset of a total number of available antenna ports that are assigned to the UE based on at least one of: the RI or the one or more port assignment bits, wherein determining the subset comprises: determining that the RI is less than or equal to a value; and using the one or more port assignment bits to determine which of the total number of available antenna ports are assigned to the UE; and performing demodulation based on reference signals associated with the subset of assigned antenna ports. | UE
11. An apparatus for wireless communication, comprising: means for receiving downlink control information (DCI) including a rank indicator (RI) for a user equipment (UE) and one or more port assignment bits; means for determining a subset of a total number of available antenna ports that are assigned to the UE based on at least one of: the RI or the one or more port assignment bits, wherein the means for determining the subset comprises: means for determining that the RI is less than or equal to a value; and means for using the one or more port assignment bits to determine which of the total number of available antenna ports are assigned to the UE; and means for performing demodulation based on reference signals associated with the subset of assigned antenna ports. | UE
21. A computer program product, comprising: a non-transitory computer-readable medium comprising code, that when executed by a processor causes the processor to perform: receiving downlink control information (DCI) including a rank indicator (RI) for a user equipment (UE) and one or more port assignment bits; determining a subset of a total number of available antenna ports that are assigned to the UE based on at least one of: the RI or the one or more port assignment bits, wherein determining the subset comprises: determining that the RI is less than or equal to a value; and using the one or more port assignment bits to determine which of the total number of available antenna ports are assigned to the UE; and performing demodulation based on reference signals associated with the subset of assigned antenna ports. | UE
31. An apparatus for wireless communication, comprising: at least one processor configured to: receive downlink control information (DCI) including a rank indicator (RI) for a user equipment (UE) and one or more port assignment bits; determine a subset of a total number of available antenna ports that are assigned to the UE based on at least one of: the RI or the one or more port assignment bits, wherein determining the subset comprises: determining that the RI is less than or equal to a value; and using the one or more port assignment bits to determine which of the total number of available antenna ports are assigned to the UE; and perform demodulation based on reference signals associated with the subset of assigned antenna ports. | UE
1. The radio communication method including the step performing demodulation based on at least one of rank indicator or at least one port allocation bits; the step of receiving the downlink control information (DCI) based on the reference signals corresponding to the set of the allocated antenna ports; the step that determines the sub set of the available antenna ports of the total count that is assigned to UE which comprises the total count of the antenna ports which are available as the radio communication method, the rank indicator about UE, and at least one port allocation bits. | UE
13. The apparatus including the means for performing demodulation based on the reference signals corresponding to set of the above-mentioned allocated antenna ports; the means for determining the sub set of the available antenna ports of the total count that is assigned to UE based on at least one of rank indicator; the means for receiving the downlink control information (DCI) or at least one port allocation bits for the wireless telecommunication which comprises the total count of the antenna ports which are the apparatus for the wireless telecommunication; and are available, the rank indicator about the user equipment (UE), and at least one port allocation bits. | UE
25. The above-mentioned computer-readable media as the computer program goods including the computer-readable media : Downlink control information (DCI) including the total count of the available antenna ports, and the rank indicator about the user equipment (UE) and at least one port allocation bits demodulation are performed based on at least one of rank indicator or at least one port allocation bits it receives based on reference signals corresponding to the set of the antenna ports which determine the sub set of the available antenna ports; and are allocated of the total count that is assigned to UE. The computer program goods including the code. | UE
37. The processing system it is the apparatus for the wireless telecommunication including the processing system : The apparatus for the wireless telecommunication performing demodulation based on reference signals corresponding to the set of the antenna ports which determine the sub set of the available antenna ports; and are allocated of the total count that is assigned to UE based on at least one of rank indicator or at least one port allocation bits the downlink control information (DCI) is received which comprise the total count of the available antenna ports, the rank indicator about the user equipment (UE), and at least one port allocation bits. | UE
1. A method, comprising: detecting a low reuse preamble transmitted by a base station, wherein the low reuse preamble includes a synchronization signal, wherein the synchronization signal is optimized to provide enhanced cross-correlation properties; and evaluating the low reuse preamble to identify system information associated with the base station. | UE
10. A wireless communications apparatus, comprising: a memory that retains instructions related to: identifying a low reuse preamble transmitted by a base station, wherein the low reuse preamble includes a synchronization signal, wherein the synchronization signal is optimized to provide enhanced cross-correlation properties; and evaluating the low reuse preamble to identify system information associated with the base station; and a processor, coupled to the memory, configured to execute the instructions retained in the memory. | UE
16. An apparatus that enables detection of a base station in high-interference environments, comprising: means for detecting a low reuse preamble transmitted by the base station, wherein the low reuse preamble includes a synchronization signal, wherein the synchronization signal is optimized to provide enhanced cross-correlation properties; and means for analyzing the low reuse preamble to obtain system information associated with the base station. | UE
22. A computer program product, comprising: a non-transitory computer-readable medium, comprising: code for causing at least one computer to detect a low reuse preamble transmitted by a base station, wherein the low reuse preamble includes a synchronization signal, wherein the synchronization signal is optimized to provide enhanced cross-correlation properties; and code for causing the at least one computer to evaluate the low reuse preamble to identify system information associated with the base station. | UE
29. A wireless communications apparatus, comprising: a processor configured to: identify a low reuse preamble transmitted by a base station, wherein the low reuse preamble includes a synchronization signal, wherein the synchronization signal is optimized to provide enhanced cross-correlation properties; and evaluate the low reuse preamble to identify system information associated with the base station. | UE
30. A method, comprising: generating a low reuse preamble that includes system information associated with a base station, wherein the low reuse preamble includes a synchronization signal, wherein the synchronization signal is optimized to provide enhanced cross-correlation properties; and transmitting the low reuse preamble to at least one mobile device. | Network
37. A method, comprising: generating a low reuse preamble that includes system information associated with a base station, wherein the low reuse preamble includes a synchronization signal, wherein the synchronization signal is a Zadoff-Chu sequence; and transmitting the low reuse preamble to at least one mobile device. | Network
38. A wireless communications apparatus, comprising: a memory that retains instructions related to: generating a low reuse preamble that includes system information associated with a base station, wherein the low reuse preamble includes a synchronization signal, wherein the synchronization signal is optimized to provide enhanced cross-correlation properties; and transmitting the low reuse preamble to at least one mobile device; and a processor, coupled to the memory, configured to execute the instructions retained in the memory. | Network
44. An apparatus, comprising: means for generating a low reuse preamble that includes system information associated with a base station, wherein the low reuse preamble includes a synchronization signal, wherein the synchronization signal is optimized to provide enhanced cross-correlation properties; and means for transmitting the low reuse preamble to at least one mobile device. | Network
48. A computer program product, comprising: a non-transitory computer-readable medium, comprising: code for causing at least one computer to generate a low reuse preamble that includes system information associated with a base station, wherein the low reuse preamble includes a synchronization signal, wherein the synchronization signal is optimized to provide enhanced cross-correlation properties; and code for causing the at least one computer to transmit the low reuse preamble to at least one mobile device. | Network
50. A wireless communications apparatus, comprising: a processor configured to: generate a low reuse preamble that includes system information associated with a base station, wherein the low reuse preamble includes a synchronization signal, wherein the synchronization signal is optimized to provide enhanced cross-correlation properties; and transmit the low reuse preamble to at least one mobile device. | Network
1 . A method for wireless communication, comprising: measuring signal strength of at least an uplink signal from a first user equipment (UE) at a second UE, wherein the first UE communicates with a base station and the second UE communicates peer-to-peer with a third UE; and determining transmit power of the second UE based on the measured signal strength of at least the uplink signal from the first UE. | UE
13 . An apparatus for wireless communication, comprising: means for measuring signal strength of at least an uplink signal from a first user equipment (UE) at a second UE, wherein the first UE communicates with a base station and the second UE communicates peer-to-peer with a third UE; and means for determining transmit power of the second UE based on the measured signal strength of at least the uplink signal from the first UE. | UE
19 . An apparatus for wireless communication, comprising: at least one processor configured to measure signal strength of at least an uplink signal from a first user equipment (UE) at a second UE, and to determine transmit power of the second UE based on the measured signal strength of at least the uplink signal from the first UE, wherein the first UE communicates with a base station and the second UE communicates peer-to-peer with a third UE. | UE
20 . A computer program product, comprising: a non-transitory computer-readable medium comprising: code for causing at least one computer to measure signal strength of at least an uplink signal from a first user equipment (UE) at a second UE, wherein the first UE communicates with a base station and the second UE communicates peer-to-peer with a third UE, and code for causing the at least one computer to determine transmit power of the second UE based on the measured signal strength of at least the uplink signal from the first UE. | UE
1. A decoder configured to function in a chain reaction code communication system wherein an encoder generates a plurality of multi-stage output symbols that are check symbols and generates a plurality of source symbols, wherein each of the check symbols is associated with one or more source symbols, the check symbols associated with one or more source symbols referred to as check symbols of degree one or higher, wherein at least one check symbol is associated with at least two source symbols, the check symbols associated with two or more source symbols referred to as check symbols of degree two or higher, and wherein at least one source symbol is marked as active, the decoder comprising: (i) a selector configured to select one of the active source symbols associated with a check symbol of degree two or higher; and (ii) an activate module communicatively coupled to the selector and configured to deactivate the selected source symbol associated with a check symbol of degree two or higher. | UE OR Network
3. A decoder for decoding input symbols from output symbols, wherein output symbols are generated at an encoder for source symbols derived from the input symbols and check symbols associated with source symbols, wherein a degree of a check symbol is the number of source symbols associated with that check symbol and the degree of check symbols can be one or more than one, the decoder comprising: a receiver configured to receive output symbols and check symbols; and a processor communicatively coupled to the receiver and configured to mark source symbols as active to indicate that it is to be decoded from received output symbols and check symbols; mark at least one of the active source symbols that is associated with a check symbol of degree two or higher as an inactive source symbol; decode, in part, the received source symbols, by decoding the active source symbols; determine a process for decoding the inactive source symbols; and to decode the inactive source symbols. | UE OR Network
6. A decoder for decoding source symbols from output symbols, wherein output symbols are generated at an encoder derived from the source symbols, wherein a degree of an output symbol is the number of source symbols associated with that output symbol, the decoder comprising: a receiver configured to (i) receive a first set of output symbols; and a processor communicatively coupled to the receiver and configured to: (ii) recover source symbols from the output symbols contained in the first set of output symbols; (iii) deactivate one or more unrecovered source symbols associated with an output symbol of degree two or higher thereby reducing the degree of any output symbol associated with a deactivated source symbol by one; (iv) repeat (ii) and (iii) until all of the output symbols in the first set of output symbols have been used; and (v) decode the source symbols that have been deactivated. | UE OR Network
11. A decoder that receives multi-stage output symbols, wherein the multi-stage output symbols are generated at an encoder derived from output symbols and check symbols, wherein the output symbols are generated at an encoder derived from source symbols, wherein a degree of an output symbol is the number of source symbols associated with that output symbol, wherein a degree of a check symbol is the number of source symbols associated with that check symbol, the decoder comprising: a receiver configured to (i) receive a first set of multi-stage output symbols wherein at least one of the multi-stage output symbols in the first set of multi-stage output symbols comprises a check symbol and at least one of the multi-stage output symbols in the first set of output symbols comprises an output symbol; and a processor communicatively coupled to the receiver and configured to: (ii) recover source symbols from the output symbols contained in the first set of multistage output symbols; (iii) deactivate one or more unrecovered source symbols associated with an output symbol of degree two or higher thereby reducing the degree of any output symbol associated with a deactivated source symbol by one; (iv) repeat (ii) and (iii) until all of the output symbols in the first set of output symbols have been used; (v) decode the source symbols that have been deactivated; and (vi) recover check symbols from the check symbols in the first set of multi-stage output symbols. | UE OR Network
19. A non-transitory computer program product in a chain reaction code communication system wherein an encoder generates a plurality of multi-stage output symbols that are check symbols and generates a plurality of source symbols, wherein each of the check symbols is associated with one or more source symbols, the check symbols associated with one or more source symbols referred to as check symbols of degree one or higher, wherein at least one check symbol is associated with at least two source symbols, the check symbols associated with two or more source symbols referred to as check symbols of degree two or higher, and wherein at least one source symbol is marked as active, the computer program product comprising: a processor-readable medium storing processor-readable instructions configured to cause a processor to: (i) select one of the active source symbols associated with a check symbol of degree two or higher; and (ii) deactivate the selected source symbol associated with a check symbol of degree two or higher. | UE OR Network
21. A non-transitory computer program product for decoding input symbols from output symbols, wherein output symbols are generated at an encoder for source symbols derived from the input symbols and check symbols associated with source symbols, wherein a degree of a check symbol is the number of source symbols associated with that check symbol and the degree of check symbols can be one or more than one, the computer program product comprising: a processor-readable medium storing processor-readable instructions configured to cause a processor to: receive output symbols and check symbols; mark source symbols as active to indicate that it is to be decoded from received output symbols and check symbols; mark at least one of the active source symbols that is associated with a check symbol of degree two or higher as an inactive source symbol; decode, in part, the received source symbols, by decoding the active source symbols; determine a process for decoding the inactive source symbols; and decode the inactive source symbols. | UE OR Network
24. A non-transitory computer program product for decoding source symbols from output symbols, wherein output symbols are generated at an encoder derived from the source symbols, wherein a degree of an output symbol is the number of source symbols associated with that output symbol, the computer program product comprising: a processor-readable medium storing processor-readable instructions configured to cause a processor to: (i) receive a first set of output symbols; (ii) recover source symbols from the output symbols contained in the first set of output symbols; (iii) deactivate one or more unrecovered source symbols associated with an output symbol of degree two or higher thereby reducing the degree of any output symbol associated with a deactivated source symbol by one; (iv) repeat steps (ii) and (iii) until all of the output symbols in the first set of output symbols have been used; and (v) decode the source symbols that have been deactivated. | UE OR Network
29. A non-transitory computer program product for processing multi-stage output symbols, wherein the multi-stage output symbols are generated at an encoder derived from output symbols and check symbols, wherein the output symbols are generated at an encoder derived from source symbols, wherein a degree of an output symbol is the number of source symbols associated with that output symbol, wherein a degree of a check symbol is the number of source symbols associated with that check symbol, the computer program product comprising: a processor-readable medium storing processor-readable instructions configured to cause a processor to: (i) receive a first set of multi-stage output symbols wherein at least one of the multi-stage output symbols in the first set of multi-stage output symbols comprises a check symbol and at least one of the multi-stage output symbols in the first set of output symbols comprises an output symbol; (ii) recover source symbols from the output symbols contained in the first set of multistage output symbols; (iii) deactivate one or more unrecovered source symbols associated with an output symbol of degree two or higher thereby reducing the degree of any output symbol associated with a deactivated source symbol by one; (iv) repeat steps (ii) and (iii) until all of the output symbols in the first set of output symbols have been used; (v) decode the source symbols that have been deactivated; and (vi) recover check symbols from the check symbols in the first set of multi-stage output symbols. | UE OR Network
1. A method for encoding data to be transmitted over a communications channel that could possibly introduce errors or erasures, wherein source data is represented by an ordered plurality of source symbols and the source data can be recovered from encoded symbols that are transmitted, the method comprising: determining encoding parameters including at least a number, K, representing the number of source symbols to be encoded in an instance of encoding; generating a plurality of K+R input symbols from at least some of the source symbols; determining a number T, representing the number of input symbols that are to be treated as permanently inactivated symbols; determining which T symbols of the input symbols are to be designated as permanently inactivated symbols; generating output symbols using an encoder that outputs output symbols that are generated based on the K+R−T input symbols that are not designated as permanently inactivated, wherein the generated output symbols can be independent of values of the permanently inactivated symbols; and generating an encoded symbol set, wherein each encoded symbol in the encoded symbol set is formed by an operation that takes as operands one of the output symbols and one or more of the permanently inactivated symbols. | UE OR Network
14. A method for decoding data that has been transmitted as encoded symbols over a communications channel such that the received data could include errors or erasures compared to what was transmitted, wherein decoded data is to be representative of source data that was encoded and transmitted, the source data being an ordered plurality of source symbols represented by a plurality of input symbols, the method comprising: determining which of the encoded symbols were received by a receiver; determining which of the input symbols correspond to T permanently inactivated symbols; determining a decoding schedule that would yield a set of T received symbols that have been resolved to depend only on the T permanently inactivated symbols; applying the decoding schedule to yield the revised values of the T received symbols that depend only on the T permanently inactivated symbols; solving for the T permanently inactivated symbols using the set of T received symbols with revised values; determining a decoding schedule that would allow recovery of input symbols using received symbols and the solved for T permanently inactivated symbols, wherein decoding schedule steps include ordering recovery of some input symbols using received symbols and input symbols that would have been already recovered; applying the decoding schedule to recover the input symbols; and recovering the source symbols from the input symbols as needed. | UE OR Network
21. An encoder that encodes data for transmission over a communications channel that could possibly introduce errors or erasures, comprising: an input for receiving source data that is represented by an ordered plurality of source symbols and encoding parameters including at least a number, K, representing the number of source symbols to be encoded in an instance of encoding; a source-to-input encoder that encodes the K source symbols into a plurality of input symbols; an output encoder that encodes the plurality of input symbols according to an output code to form a plurality of output symbols, wherein the output symbols are encoded independent of a subset of a number, T, of the plurality of input symbols that are designated by the encoder, or an input to the encoder, as being permanently inactivated symbols; and an encoded symbol generator that generates an encoded symbol set, each of which that has a property that the encoded symbol is formed by an operation that takes as operands one of the output symbols and one or more of the permanently inactivated symbols. | UE OR Network
30. A decoder that decodes data that has been transmitted as encoded symbols over a communications channel such that the received data could include errors or erasures compared to what was transmitted, wherein decoded data is to be representative of source data that was encoded and transmitted, the source data being an ordered plurality of source symbols, the decoder comprising: an input for receiving encoded symbols; a generator for generating a decoding matrix based on which encoded symbols were received; a scheduler for determining an order in which to decode input symbols from the encoded symbols, assuming a number, T, of permanently inactivated symbols were present at an encoder; a permanently inactivated symbol solver that solves for the permanently inactivated symbols using a matrix that is smaller than the decoding matrix; a solver that solves for the input symbols given the encoded symbols, the decoding matrix, the order from the scheduler and the solved values of the permanently inactivated symbols; and an input-to-source symbol generator. | UE OR Network
1. A method that facilitates sending reference signals for channel estimation in a wireless communication environment, comprising: identifying a number of symbols from a subframe utilized for downlink transmission; selecting a user equipment specific reference signal (UE-RS) pattern based upon the number of symbols from the subframe utilized for the downlink transmission, wherein at least one time domain component of the UE-RS pattern varies based upon the number of symbols from the subframe utilized for the downlink transmission; and mapping UE-RSs to resource elements of the subframe as a function of the UE-RS pattern. | Network
13. A wireless communications apparatus, comprising: a memory that retains instructions related to identifying a number of symbols from a subframe utilized for downlink transmission, selecting a user equipment specific reference signal (UE-RS) pattern based upon the number of symbols from the subframe utilized for the downlink transmission, wherein at least one time domain component of the UE-RS pattern varies based upon the number of symbols from the subframe utilized for the downlink transmission, and mapping UE-RSs to resource elements of the subframe as a function of the UE-RS pattern; and a processor, coupled to the memory, configured to execute the instructions retained in the memory. | Network
23. A wireless communications apparatus that enables sending reference signals in a wireless communication environment, comprising: means for identifying a number of symbols from a subframe utilized for downlink transmission; means for selecting a user equipment specific reference signal (UE-RS) pattern based upon the number of symbols from the subframe utilized for the downlink transmission, wherein at least one time domain component of the UE-RS pattern varies based upon the number of symbols from the subframe utilized for the downlink transmission; and means for mapping UE-RSs to resource elements of the subframe as a function of the UE-RS pattern. | Network
27. A computer program product, comprising: a non-transitory computer-readable medium comprising: code for identifying a number of symbols from a subframe utilized for downlink transmission; code for selecting a user equipment specific reference signal (UE-RS) pattern based upon the number of symbols from the subframe utilized for the downlink transmission, wherein at least one time domain component of the UE-RS pattern varies based upon the number of symbols from the subframe utilized for the downlink transmission; and code for mapping UE-RSs to resource elements of the subframe as a function of the UE-RS pattern. | Network
31. A wireless communications apparatus, comprising: a processor, coupled to a memory, configured to: identify a number of symbols from a subframe utilized for downlink transmission; select a user equipment specific reference signal (UE-RS) pattern based upon the number of symbols from the subframe utilized for the downlink transmission, wherein at least one time domain component of the UE-RS pattern varies based upon the number of symbols from the subframe utilized for the downlink transmission; and map UE-RSs to resource elements of the subframe as a function of the UE-RS pattern. | Network
33. A method that facilitates estimating a channel in a wireless communication environment, comprising: identifying a number of symbols from a subframe assigned for downlink transmission; recognizing a user equipment specific reference signal (UE-RS) pattern based upon the number of symbols from the subframe assigned for the downlink transmission, wherein at least one time domain component of the UE-RS pattern varies based upon the number of symbols from the subframe assigned for the downlink transmission; detecting UE-RSs on resource elements of the subframe specified by the UE-RS pattern; and estimating a channel based upon the UE-RSs. | UE
42. A wireless communications apparatus, comprising: a memory that retains instructions related to identifying a number of symbols from a subframe assigned for downlink transmission, recognizing a user equipment specific reference signal (UE-RS) pattern based upon the number of symbols from the subframe assigned for the downlink transmission, wherein at least one time domain component of the UE-RS pattern varies based upon the number of symbols from the subframe assigned for the downlink transmission, detecting UE-RSs on resource elements of the subframe specified by the UE-RS pattern, and estimating a channel based upon the UE-RSs; and a processor, coupled to the memory, configured to execute the instructions retained in the memory. | UE
46. A wireless communications apparatus that enables estimating a channel in a wireless communication environment, comprising: means for identifying a number of symbols from a subframe assigned for downlink transmission; means for recognizing a user equipment specific reference signal (UE-RS) pattern based upon the number of symbols from the subframe assigned for the downlink transmission, wherein at least one time domain component of the UE-RS pattern varies based upon the number of symbols from the subframe assigned for the downlink transmission; means for detecting UE-RSs on resource elements of the subframe specified by the UE-RS pattern; and means for estimating a channel based upon the UE-RSs. | UE
48. A computer program product, comprising: a non-transitory computer-readable medium comprising: code for identifying a number of symbols from a subframe assigned for downlink transmission; code for recognizing a user equipment specific reference signal (UE-RS) pattern based upon the number of symbols from the subframe assigned for the downlink transmission, wherein at least one time domain component of the UE-RS pattern varies based upon the number of symbols from the subframe assigned for the downlink transmission; code for detecting UE-RSs on resource elements of the subframe specified by the UE-RS pattern; and code for estimating a channel based upon the UE-RSs. | UE
50. A wireless communications apparatus, comprising: a processor, coupled to a memory, configured to: identify a number of symbols from a subframe assigned for downlink transmission; recognize a user equipment specific reference signal (UE-RS) pattern based upon the number of symbols from the subframe assigned for the downlink transmission, wherein at least one time domain component of the UE-RS pattern varies based upon the number of symbols from the subframe assigned for the downlink transmission; detect UE-RSs on resource elements of the subframe specified by the UE-RS pattern; and estimate a channel based upon the UE-RSs. | UE
1. A method of communication in a wireless network, comprising: providing an indicator relating to a status of a plurality of uplink transmission resources for a respective plurality of uplink carriers on at least one of the plurality of uplink carriers, wherein a value for the indicator is set based on a power split between the plurality of uplink carriers determined during an enhanced transport format combination (E-TFC) selection procedure, wherein the power split between the plurality of uplink carriers is reused to determine whether at least one of the carriers can support a higher data rate. | UE
19. A method of communication in a wireless network, comprising: providing an indicator on each one of a plurality of uplink carriers, wherein the indicator on each one of the plurality of uplink carriers consists of one bit relating to a status of uplink transmission resources on the corresponding uplink carrier, and wherein a value for the indicator is set based on a power split between the plurality of uplink carriers determined during an enhanced transport format combination (E-TFC) selection procedure, wherein the power split between the plurality of uplink carriers is reused to determine whether each of the carriers can support a higher data rate. | UE
30. An apparatus for communication in a wireless network, comprising: means for transmitting a plurality of uplink carriers from a user equipment; and means for providing an indicator on each one of the plurality of uplink carriers, wherein the indicator on each one of the plurality of uplink carriers consists of one bit relating to a status of uplink transmission resources on the corresponding uplink carrier, and wherein a value for the indicator is set based on a power split between the plurality of uplink carriers determined during an enhanced transport format combination (E-TFC) selection procedure, wherein the power split between the plurality of uplink carriers is reused to determine whether each of the carriers can support a higher data rate. | UE
41. A non-transitory computer-readable medium comprising code for: providing an indicator on each one of a plurality of uplink carriers, wherein the indicator on each one of the plurality of uplink carriers consists of one bit relating to a status of uplink transmission resources on the corresponding uplink carrier, and wherein a value for the indicator is set based on a power split between the plurality of uplink carriers determined during an enhanced transport format combination (E-TFC) selection procedure, wherein the power split between the plurality of uplink carriers is reused to determine whether each of the carriers can support a higher data rate. | UE
52. An apparatus for wireless communication, comprising: at least one processor; and a memory coupled to the at least one processor, wherein the at least one processor is configured to: provide an indicator on each one of a plurality of uplink carriers, wherein the indicator on each one of the plurality of uplink carriers consists of one bit relating to a status of uplink transmission resources on the corresponding uplink carrier, and wherein a value for the indicator is set based on a power split between the plurality of uplink carriers determined during an enhanced transport format combination (E-TFC) selection procedure, wherein the power split between the plurality of uplink carriers is reused to determine whether each of the carriers can support a higher data rate. | UE
1. The communication method at the wireless network including providing the indicator about the state of the multiple uplink transmission resources about the multiple up-link carriers on at least one among the multiple up-link carriers; the step that determines state of the multiple uplink transmission resources about the multiple up-link carriers it is profitable to be allowed it determines to the user equipment (UE) which it is configured to provide transmits a message among multiple up-link carriers on at least one to data rate which is much higher than the acceptable data rate the multiple up-link carriers it is the communication method at the wireless network. | UE
19. The communication method at the wireless network comprised of the single bit about the state of uplink transmission resources of the up-link carrier phase it includes; and the indicator of each up-link carrier phase of the multiple up-link carriers corresponds to the above providing the indicator on each up-link carrier of the multiple up-link carriers; the step that determines the state of uplink transmission resources of the corresponding up-link carrier phase it is profitable to be allowed it determines to the user equipment (UE) which it is configured to provide transmits a message among multiple up-link carriers on each up-link carrier to data rate which is much higher than the acceptable data rate the multiple up-link carriers it is the communication method at the wireless network. | UE
30. The apparatus in which it is the apparatus for the communication at the wireless network; it includes the means for providing the indicator on each up-link carrier of the multiple up-link carriers; the means for determining the state of uplink transmission resources of the corresponding up-link carrier phase by it is profitable that it is allowed so that the user equipment which is configured to provide multiple up-link carriers transmits a message among multiple up-link carriers on each up-link carrier to data rate which is much higher than the acceptable data rate determining; the means for transmitting multiple up-link carriers from the user equipment; and the indicator of each up-link carrier phase of the multiple up-link carriers is comprised of the single bit about the state of uplink transmission resources of the above-mentioned corresponding up-link carrier phase. For the communication at the wireless network. | UE
41. The indicator of each up-link carrier phase of the multiple up-link carriers is the computer-readable medium comprised of the single bit about the state of uplink transmission resources of the above-mentioned corresponding up-link carrier phase the code for providing the indicator on each up-link carrier of the multiple up-link carriers; the code the user equipment (UE) which is configured to provide multiple up-link carriers transmits a message as the computer-readable medium among multiple up-link carriers on each up-link carrier to data rate which is much higher than the acceptable data rate is included. | UE
52. The indicator of each up-link carrier phase of the multiple up-link carriers is the apparatus for the wireless telecommunication comprised of the single bit about the state of uplink transmission resources of the above-mentioned corresponding up-link carrier phase the indicator is configured to be provided on and, each up-link carrier of the multiple up-link carriers it is the apparatus for the wireless telecommunication; the memory of being coupled in at least one processor; at least one processor is implied; and by it is profitable to be allowed so that the user equipment (UE) in which at least one processor is configured to provide multiple up-link carriers transmits a message among multiple up-link carriers on each up-link carrier to data rate which is much higher than the acceptable data rate determining the state of uplink transmission resources of the corresponding up-link carrier phase is determined. | UE
1. A method, comprising: receiving a first network signaled value and a second network signaled value from an access point; utilizing the first network signaled value or the second network signaled value as a function of a priority, wherein the first network signaled value is a mandatory value and the second network signaled value is an optional value; and determining a priority associated with the second network signaled value based on an order of the network signaled values in a signaling structure, wherein the priority is implicit in the signaling structure. | UE
9. A communications apparatus, comprising: a memory that retains instructions related to obtaining from an access point a first network signaled value and a second network signaled value, applying the first network signaled value or the second network signaled value for communication in a communications network as a function of a priority, wherein the first network signaled value is a mandatory value and the second network signaled value is an optional value, and determining a priority associated with the second network signaled value based on an order of the network signaled values in a signaling structure, wherein the priority is implicit in the signaling structure; and a processor, coupled to the memory, configured to execute the instructions retained in the memory. | UE
15. A communications apparatus that supports optional system parameter values, comprising: means for receiving a first network signaled value and a second network signaled value from an access point; means for utilizing the first network signaled value or the second network signaled value as a function of a priority, wherein the first network signaled value is a mandatory value and the second network signaled value is an optional value and the second network signaled value is assigned a higher priority than the first network signaled value; and means for determining a priority associated with the second network signaled value based on an order of the network signaled values in a signaling structure, wherein the priority is implicit in the signaling structure. | UE
19. A computer program product, comprising: a non-transitory computer-readable medium comprising: a first set of codes for causing a computer to obtain a first network signaled value and a second network signaled value from an access point; a second set of codes for causing the computer to apply the first network signaled value or the second network signaled value as a function of a priority, wherein the first network signaled value is a mandatory value and the second network signaled value is an optional value; and a third set of codes for causing the computer to determine a priority associated with the second network signaled value based on an order of the network signaled values in a signaling structure, wherein the priority is implicit in the signaling structure. | UE
22. A method, comprising: generating a first network signaled value and a second network signaled value; transmitting the first network signaled value and the second network signaled value to at least one mobile device, wherein the first network signaled value is a mandatory value and the second network signaled value is an optional value; and defining a priority related to the second network signaled value based on an order of the network signaled values in a message structure, wherein the priority is implicit in the message structure. | Network
29. A communications apparatus, comprising: a memory that retains instructions related to generating a first network signaled value and a second network signaled value, transmitting the first network signaled value and the second network signaled value to at least one mobile device, wherein the first network signaled value is a mandatory value and the second network signaled value is an optional value, and defining a priority related to the second network signaled value based on an order of the network signaled values in a message structure, wherein the priority is implicit in the message structure; and a processor, coupled to the memory, configured to execute the instructions retained in the memory. | Network
34. A communications apparatus that supports optional system parameter values, comprising: means for generating a first network signaled value and a second network signaled value; means for transmitting the first network signaled value and the second network signaled value to at least one mobile device, wherein the first network signaled value is a mandatory value and the second network signaled value is an optional value; and means for defining a priority related to the second network signaled value based on an order of the network signaled values in a message structure, wherein the priority is implicit in the message structure. | Network
37. A computer program product, comprising: a non-transitory computer-readable medium comprising: a first set of codes for causing a computer to generate a first network signaled value and a second network signaled value; and a second set of codes for causing the computer to transmit the first network signaled value and the second network signaled value to at least one mobile device, wherein the first network signaled value is a mandatory value and the second network signaled value is an optional value; and a third set of codes for causing the computer to define a priority related to the second network signaled value based on an order of the network signaled values in a message structure, wherein the priority is implicit in the message structure. | UE
1. A method of communication in a wireless network, comprising: establishing communication with the wireless network utilizing a first carrier and a second carrier for each of an uplink and a downlink; maintaining a first active set comprising a list of any cells in the wireless network that meet first criteria, the first active set corresponding to the first carrier; maintaining a second active set comprising a list of any cells in the wireless network that meet second criteria, the second active set corresponding to the second carrier; reporting that a target cell meets third criteria; and receiving, in response to reporting the target cell meets the third criteria, (i) configuration information from the wireless network for configuring wireless communication with the target cell, wherein the configuration information indicates that the target cell is not a Release-9 capable cell, and (ii) a notification indicating that the target cell does not support the second carrier, the notification comprising information enabling removal of the second active set. | UE
12. An apparatus for communication in a wireless network, comprising: means for establishing communication with the wireless network utilizing a first carrier and a second carrier for each of an uplink and a downlink; means for maintaining a first active set comprising a list of any cells in the wireless network that meet first criteria, the first active set corresponding to the first carrier; means for maintaining a second active set comprising a list of any cells in the wireless network that meet second criteria, the second active set corresponding to the second carrier; means for reporting that a target cell meets third criteria; and means for receiving, in response to reporting the target cell meets the third criteria, (i) configuration information from the wireless network for configuring wireless communication with the target cell, wherein the configuration information indicates that the target cell is not a Release-9 capable cell, and (ii) a notification indicating that the target cell does not support the second carrier, the notification comprising information enabling removal of the second active set. | UE
23. A computer program product for use in a wireless network, comprising: a non-transitory computer-readable medium comprising code for: establishing communication with the wireless network utilizing a first carrier and a second carrier for each of an uplink and a downlink; maintaining a first active set comprising a list of any cells in the wireless network that meet first criteria, the first active set corresponding to the first carrier; maintaining a second active set comprising a list of any cells in the wireless network that meet second criteria, the second active set corresponding to the second carrier; reporting that a target cell meets third criteria; and receiving, in response to reporting the target cell meets the third criteria, (i) configuration information from the wireless network for configuring wireless communication with the target cell, wherein the configuration information indicates that the target cell is not a Release-9 capable cell, and (ii) a notification indicating that the target cell does not support the second carrier, the notification comprising information enabling removal of the second active set. | UE
34. An apparatus for communication in a wireless network, comprising: at least one processor; and a memory coupled to the at least one processor, wherein the at least one processor is configured to: establish communication with the wireless network utilizing a first carrier and a second carrier for each of an uplink and a downlink; maintain a first active set comprising a list of any cells in the wireless network that meet first criteria, the first active set corresponding to the first carrier; maintain a second active set comprising a list of any cells in the wireless network that meet second criteria, the second active set corresponding to the second carrier; report that a target cell meets third criteria; and receive, in response to reporting the target cell meets the third criteria, (i) configuration information from the wireless network for configuring wireless communication with the target cell, wherein the configuration information indicates that the target cell is not a Release-9 capable cell, and (ii) a notification indicating that the target cell does not support the second carrier, the notification comprising information enabling removal of the second active set. | UE
1. The method including scrambling the scrambling code; the step of doing with the formatting the cross - carrier control display the control information in the control channel of the communication carrier as the method the control information, wherein the scrambling code is selected based on the format of the position of the control information within the multiple search spaces at the control channel and control information. | Network
4. ― memory; the processor is included as the apparatus; memory is performed with the processor; and the control information is formated in the control channel of the communication carrier the cross - carrier control display. The apparatus including the possible with processor execution comprising the apparatus code. | Network
7. The computer program goods in which it is the computer program goods which becomes concrete on the specific- temporary computer-readable storage media; the specific- temporary computer-readable storage media includes the program code for scrambling the control information to the scrambling code; the program code for formatting the control information in the control channel of the communication carrier the cross - carrier control display; and the scrambling code is selected based on the format of the position of the control information within the multiple search spaces at the control channel and control information. | Network
8. The apparatus in which it includes the means for scrambling the control information to the scrambling code; the means for formatting the control information in the control channel of the communication carrier the cross - carrier control display as the apparatus; and the scrambling code is selected based on the format of the position of the control information within the multiple search spaces at the control channel and control information. | Network
1. A method for communication in a wireless network, comprising: providing first information on a first downlink channel from a first sector, and second information on a second downlink channel from a second sector, wherein the first downlink channel and the second downlink channel are each carried on a first carrier frequency; receiving first feedback information corresponding to a first downlink channel state for the first downlink channel at the first sector; and receiving second feedback information corresponding to a second downlink channel state for the second downlink channel at the second sector, wherein the feedback information is jointly encoded with the second feedback information using a channelization code, and is received on an uplink channel on a first uplink carrier frequency. | Network
9. An apparatus for high speed downlink packet access, comprising: at least one processor; and a memory coupled to the at least one processor, wherein the at least one processor is configured to: provide first information on a first downlink channel from a first sector, and second information on a second downlink channel from a second sector, wherein the first downlink channel and the second downlink channel are carried on a first carrier frequency; receive first feedback information corresponding to a first downlink channel state for the first downlink channel at the first sector; and receive second feedback information corresponding to a second downlink channel state for the second downlink channel at the second sector, wherein the first feedback information is jointly encoded with the second feedback information using a channelization code, and is received on an uplink channel on a first uplink carrier frequency. | Network
17. A method for communication in a wireless network, comprising: receiving first information on a first downlink channel from a first sector, and second information on a second downlink channel from a second sector, on a first downlink carrier frequency; jointly encoding first feedback information corresponding to a first downlink channel state for the first downlink channel at the first sector with second feedback information corresponding to a second downlink channel state for the second downlink channel at the second sector using a channelization code; and transmitting the jointly encoded first and second feedback information on an uplink channel over a first uplink carrier frequency. | UE
21. An apparatus for communication in a wireless network, comprising: at least one processor; and a memory coupled to the at least one processor, wherein the at least one processor is configured to: receive first information on a first downlink channel from a first sector, and second information on a second downlink channel from a second sector on a first downlink carrier frequency; jointly encode first feedback information corresponding to a first downlink channel state for the first downlink channel at the first sector with second feedback information corresponding to a second downlink channel state for the second downlink channel at the second sector using a channelization code; and transmit the jointly encoded first and second feedback information on an uplink channel over a first uplink carrier frequency. | UE
1. A method for wireless communications, comprising: configuring one or more subframes of a frame as Multimedia Broadcast/Multicast Services over a Single Frequency Network (MBSFN) subframes and one or more subframes as non-MBSFN subframes; generating a unicast message to be transmitted in at least one of the MBSFN subframes; determining a pattern for one or more reference signals (RSs) to be transmitted in the at least one MBSFN subframe with the unicast message, the pattern determined based on a transmission scheme of a channel, wherein the one or more RSs comprise user equipment (UE) specific RSs (UE-RSs), transmitting the at least one MBSFN subframe containing the unicast message with the RSs according to the determined pattern in the at least one MBSFN subframe, and wherein a data region of the at least one MBSFN subframe does not contain any MBSFN RS or common reference signals (CRS). | Network
10. A method for wireless communications, comprising: receiving a unicast message in at least one subframe of a frame, the at least one subframe configured as a Multimedia Broadcast/Multicast Services over a Single Frequency Network (MBSFN) subframe; measuring one or more reference signals (RSs) received with the unicast message in the at least one MBSFN subframe, the RSs received in a pattern determined based on a transmission scheme of a channel, wherein the one or more RSs comprise user equipment (UE) specific RSs (UE-RSs), and a data region of the at least one MBSFN subframe does not contain any MBSFN RS or common reference signals (CRS). | UE
17. An apparatus for wireless communications, comprising: means for configuring one or more subframes of a frame as Multimedia Broadcast/Multicast Services over a Single Frequency Network (MBSFN) subframes and one or more subframes as non-MBSFN subframes; means for generating a unicast message to be transmitted in at least one of the one or more MBSFN subframes; means for determining a pattern for one or more reference signals (RSs) to be transmitted in the at least one MBSFN subframe with the unicast message, the pattern determined based on a transmission scheme of a channel, wherein the one or more RSs comprise user equipment (UE) specific RSs (UE-RSs); and means for transmitting the at least one MBSFN subframe containing the unicast message with the RSs according to the determined pattern in the at least one MBSFN subframe, wherein a data region of the at least one MBSFN subframe does not contain any MBSFN RS or common reference signals (CRS). | Network
26. An apparatus for wireless communications, comprising: means for receiving a unicast message in at least one subframe configured as a Multimedia Broadcast/Multicast Services over a Single Frequency Network (MBSFN) subframe; and means for measuring one or more reference signals (RSs) received with the unicast message in the at least one MBSFN subframe, the RSs received in a pattern determined based on a transmission scheme of a channel, wherein the one or more RSs comprise user equipment (UE) specific RSs (UE-RSs), and a data region of the at least one MBSFN subframe does not contain any MBSFN RS or common reference signals (CRS). | UE
33. An apparatus for wireless communications, comprising: at least one processor configured to: configure one or more subframes of a frame as Multimedia Broadcast/Multicast Services over a Single Frequency Network (MBSFN) subframes and one or more subframes as non-MBSFN subframes, generate a unicast message to be transmitted in at least one of the one or more MBSFN subframes, determine a pattern for one or more reference signals (RSs) to be transmitted in the at least one MBSFN subframe with the unicast message, the pattern determined based on a transmission scheme of a channel, wherein the one or more RSs comprise user equipment (UE) specific RSs (UE-RSs), and transmit the at least one MBSFN subframe containing the unicast message with the RSs according to the determined pattern in the at least one MBSFN subframe, wherein a data region of the at least one MBSFN subframe does not contain any MBSFN RS or common reference signals (CRS); and a memory coupled to the at least one processor. | Network
35. An apparatus for wireless communications, comprising: at least one processor configured to: receive a unicast message in at least one subframe configured as a Multimedia Broadcast/Multicast Services over a Single Frequency Network (MBSFN) subframe, and measure one or more reference signals (RSs) received with the unicast message in the at least one MBSFN subframe, the RSs received in a pattern determined based on a transmission scheme of a channel, wherein the one or more RSs comprise user equipment (UE) specific RSs (UE-RSs), and a data region of the at least one MBSFN subframe does not contain any MBSFN RS or common reference signals (CRS); and a memory coupled to the at least one processor. | UE
37. A computer-program product for wireless communications, the computer-program product comprising: a non-transitory computer-readable medium comprising code executable by a processor, the code for causing an apparatus to: configure one or more subframes of a frame as Multimedia Broadcast/Multicast Services over a Single Frequency Network (MBSFN) subframes and one or more subframes as non-MBSFN subframes; generate a unicast message to be transmitted in at least one of the one or more MBSFN subframes; determine a pattern for one or more reference signals (RSs) to be transmitted in the at least one MBSFN subframe with the unicast message, the pattern determined based on a transmission scheme of a channel, wherein the one or more RSs comprise user equipment (UE) specific RSs (UE-RSs), and a data region of the at least one MBSFN subframe does not contain any MBSFN RS or common reference signals (CRS); and transmit the at least one MBSFN subframe containing the unicast message with the RSs according to the determined pattern in the at least one MBSFN subframe. | Network
39. A computer-program product for wireless communications, the computer-program product comprising a non-transitory computer-readable medium comprising code executable by a processor, the code for causing an apparatus to: receive a unicast message in at least one subframe configured as a Multimedia Broadcast/Multicast Services over a Single Frequency Network (MBSFN) subframe; and measure one or more reference signals (RSs) received with the unicast message in the at least one MBSFN subframe, the RSs received in a pattern determined based on a transmission scheme of a channel, wherein the one or more RSs comprise user equipment (UE) specific RSs (UE-RSs), and a data region of the at least one MBSFN subframe does not contain any MBSFN RS or common reference signals (CRS). | UE
1. A method for wireless communications, comprising: determining a first size of first and second downlink control information (DCI) formats, wherein the first DCI format carries information about a first uplink operation in a single codeword and the second DCI format carries information about at least one downlink operation in a single codeword; determining a second size of a third DCI format carrying information about a second uplink operation in a single codeword, wherein a number of information bits in the third DCI format is larger than a number of information bits in the first DCI format; adjusting a size of the second DCI format to match the second size and to obtain a fourth DCI format; generating a DCI message using one of the first, second, third or fourth DCI formats; and transmitting the DCI message. | Network
8. A method for wireless communications, comprising: receiving a downlink control information (DCI) message, wherein the DCI message utilizes one of first, second, third or fourth DCI formats, the first and second formats utilizing a first size, wherein the first DCI format carries information about a first uplink operation in a single codeword, wherein the second DCI format carries information about at least one downlink operation in a single codeword, wherein the third DCI format, having a second size, carries information about a second uplink operation in a single codeword, wherein the fourth DCI format carries information similar to the second DCI format, size of the fourth DCI format is matched to the second size, and wherein a number of information bits in the third DCI format is larger than a number of information bits in the first DCI format; extracting the information in the DCI message; and transmitting an uplink signal using the extracted information. | UE
15. An apparatus for wireless communications, comprising: means for determining a first size of first and second downlink control information (DCI) formats, wherein the first DCI format carries information about a first uplink operation in a single codeword and the second DCI format carries information about at least one downlink operation in a single codeword; means for determining a second size of a third DCI format carrying information about a second uplink operation in a single codeword, wherein a number of information bits in the third DCI format is larger than a number of information bits in the first DCI format; means for adjusting a size of the second DCI format to match the second size and to obtain a fourth DCI format; means for generating a DCI message using one of the first, second, third or fourth DCI formats; and means for transmitting the DCI message. | Network
22. An apparatus for wireless communications, comprising: means for receiving a downlink control information (DCI) message, wherein the DCI message utilizes one of first, second, third or fourth DCI formats, the first and second formats utilizing a first size, wherein the first DCI format carries information about a first uplink operation in a single codeword, wherein the second DCI format carries information about at least one downlink operation in a single codeword, wherein the third DCI format, having a second size, carries information about a second uplink operation in a single codeword, wherein the fourth DCI format carries information similar to the second DCI format, size of the fourth DCI format is matched to the second size, and wherein a number of information bits in the third DCI format is larger than a number of information bits in the first DCI format; means for extracting the information in the DCI message; and means for transmitting an uplink signal using the extracted information. | UE
29. An apparatus for wireless communications, comprising: at least one processor configured to determine a first size of first and second downlink control information (DCI) formats, wherein the first DCI format carries information about a first uplink operation in a single codeword and the second DCI format carries information about at least one downlink operation in a single codeword, determine a second size of a third DCI format carrying information about a second uplink operation in a single codeword, wherein a number of information bits in the third DCI format is larger than a number of information bits in the first DCI format, adjust a size of the second DCI format to match the second size and to obtain a fourth DCI format, generate a DCI message using one of the first, second, third or fourth DCI formats, and transmit the DCI message; and a memory coupled to the at least one processor. | Network
36. An apparatus for wireless communications, comprising: at least one processor configured to receive a downlink control information (DCI) message, wherein the DCI message utilizes one of first, second, third or fourth DCI formats, the first and second formats utilizing a first size, wherein the first DCI format carries information about a first uplink operation in a single codeword, wherein the second DCI format carries information about at least one downlink operation in a single codeword, wherein the third DCI format, having a second size, carries information about a second uplink operation in a single codeword, wherein the fourth DCI format carries information similar to the second DCI format, size of the fourth DCI format is matched to the second size, and wherein a number of information bits in the third DCI format is larger than a number of information bits in the first DCI format, extract the information in the DCI message, and transmit an uplink signal using the extracted information; and a memory coupled to the at least one processor. | UE
43. A computer-program product for wireless communications, comprising a non-transitory computer readable medium having instructions stored thereon, the instructions being executable by one or more processors and the instructions comprising: instructions for determining a first size of first and second downlink control information (DCI) formats, wherein the first DCI format carries information about a first uplink operation in a single codeword and the second DCI format carries information about at least one downlink operation in a single codeword; instructions for determining a second size of a third DCI format carrying information about a second uplink operation in a single codeword, wherein a number of information bits in the third DCI format is larger than a number of information bits in the first DCI format; instructions for adjusting a size of the second DCI format to match the second size and to obtain a fourth DCI format; instructions for generating a DCI message using one of the first, second, third or fourth DCI formats; and instructions for transmitting the DCI message. | Network
50. A computer-program product for wireless communications, comprising a non-transitory computer readable medium having instructions stored thereon, the instructions being executable by one or more processors and the instructions comprising: instructions for receiving a downlink control information (DCI) message, wherein the DCI message utilizes one of first, second, third or fourth DCI formats, the first and second formats utilizing a first size, wherein the first DCI format carries information about a first uplink operation in a single codeword, wherein the second DCI format carries information about at least one downlink operation in a single codeword, wherein the third DCI format, having a second size, carries information about a second uplink operation in a single codeword, wherein the fourth DCI format carries information similar to the second DCI format, size of the fourth DCI format is matched to the second size, and wherein a number of information bits in the third DCI format is larger than a number of information bits in the first DCI format; instructions for extracting the information in the DCI message; and instructions for transmitting an uplink signal using the extracted information. | UE
1. A method of wireless communication comprising: receiving downlink signaling on a plurality of downlink carriers; determining hybrid automatic repeat request (HARQ) feedback corresponding to each of the plurality of carriers; selecting a first HARQ feedback symbol for encoding HARQ feedback corresponding to a first subset of the plurality of carriers comprising at least two of the plurality of carriers; selecting a second HARQ feedback symbol for encoding HARQ feedback corresponding to a second subset of the plurality of carriers comprising at least one of the plurality of carriers; and transmitting the first and second HARQ feedback symbols on an uplink, wherein the transmitting comprises modulating a first portion of a time slot of an uplink carrier with the first HARQ feedback symbol and modulating a second portion of the time slot of the uplink carrier, other than the first portion of the time slot, with the second HARQ feedback symbol. | UE
4. A method of wireless communication comprising: providing a first feedback symbol corresponding to a status of decoding information received on a plurality of downlink carriers, wherein the plurality of downlink carriers comprises a first downlink carrier and a second downlink carrier; and providing a second feedback symbol corresponding to a status of decoding information received on at least one downlink carrier, wherein the first feedback symbol is provided in a first portion of a time slot of an uplink channel, and the second feedback symbol is provided in a second portion of the time slot of the uplink channel other than the first portion of the time slot, and wherein the providing of the first and second feedback symbols each comprises modulating the respective first and second portions of the time slot of the uplink channel with the first and second feedback symbols, respectively. | UE
10. An apparatus for wireless communication comprising: a receiver for receiving downlink signaling on a plurality of downlink carriers; a processor for determining hybrid automatic repeat request (HARQ) feedback corresponding to each of the plurality of carriers, selecting a first HARQ feedback symbol for encoding HARQ feedback corresponding to a first subset of the plurality of carriers comprising at least two of the plurality of carriers, and selecting a second HARQ feedback symbol for encoding HARQ feedback corresponding to a second subset of the plurality of carriers comprising at least one of the plurality of carriers; and a transmitter for transmitting the first and second HARQ feedback symbols on an uplink, wherein the transmitter is configured to modulate a first portion of a time slot of an uplink carrier with the first HARQ feedback symbol and a second portion of the time slot of the uplink carrier, other than the first portion of the time slot, with the second HARQ feedback symbol. | UE
13. An apparatus for wireless communication comprising: means for receiving downlink signaling on a plurality of downlink carriers; means for determining hybrid automatic repeat request (HARQ) feedback corresponding to each of the plurality of carriers; means for selecting a first HARQ feedback symbol for encoding HARQ feedback corresponding to a first subset of the plurality of carriers comprising at least two of the plurality of carriers; means for selecting a second HARQ feedback symbol for encoding HARQ feedback corresponding to a second subset of the plurality of carriers comprising at least one of the plurality of carriers; and means for transmitting the first and second HARQ feedback symbols on an uplink, wherein the means for transmitting comprises means for modulating a first portion of a time slot of an uplink carrier with the first HARQ feedback symbol and a second portion of the time slot of the uplink carrier, other than the first portion of the slot with the second HARQ feedback symbol. | UE
16. An apparatus for wireless communication comprising: means for providing a first feedback symbol corresponding to a status of decoding information received on a plurality of downlink carriers, wherein the plurality of downlink carriers comprises a first downlink carrier and a second downlink carrier; and means for providing a second feedback symbol corresponding to a status of decoding information received on at least one downlink carrier, wherein the first feedback symbol is provided in a first portion of a time slot of an uplink channel, and the second feedback symbol is provided in a second portion of the time slot of the uplink channel other than the first portion of the time slot, and wherein the providing of the first and second feedback symbols each comprises modulating the respective first and second portions of the time slot of the uplink channel with the first and second feedback symbols, respectively. | UE
21. A computer program product, comprising: a non-transitory computer-readable medium comprising: instructions for causing a computer to receive downlink signaling on a plurality of downlink carriers; instructions for causing a computer to determine hybrid automatic repeat request (HARQ) feedback corresponding to each of the plurality of carriers; instructions for causing a computer to select a first HARQ feedback symbol for encoding HARQ feedback corresponding to a first subset of the plurality of carriers comprising at least two of the plurality of carriers; instructions for causing a computer to select a second HARQ feedback symbol for encoding HARQ feedback corresponding to a second subset of the plurality of carriers comprising at least one of the plurality of carriers; and instructions for causing a computer to transmit the first and second HARQ feedback symbols on an uplink, wherein the instructions for causing a computer to transmit comprise instructions for causing a computer to modulate a first portion of a time slot of an uplink carrier with the first HARQ feedback symbol and modulate a second portion of the time slot of the uplink carrier, other than the first portion of the time slot, with the second HARQ feedback symbol. | UE
24. A computer program product, comprising: a non-transitory computer-readable medium comprising: instructions for causing a computer to provide a first feedback symbol corresponding to a status of decoding information received on a plurality of downlink carriers, wherein the plurality of downlink carriers comprises a first downlink carrier and a second downlink carrier; and instructions for causing a computer to provide a second feedback symbol corresponding to a status of decoding information received on at least one downlink carrier, wherein the first feedback symbol is provided in a first portion of a time slot of an uplink channel, and the second feedback symbol is provided in a second portion of the time slot of the uplink channel other than the first portion of the time slot, and wherein the providing of the first and second feedback symbols each comprises modulating the respective first and second portions of the time slot of the uplink channel with the first and second feedback symbols, respectively. | UE
29. An apparatus for wireless communication, comprising: at least one processor; and a memory coupled to the at least one processor, wherein the at least one processor is configured to: receive downlink signaling on a plurality of downlink carriers; determine hybrid automatic repeat request (HARQ) feedback corresponding to each of the plurality of carriers; select a first HARQ feedback symbol for encoding HARQ feedback corresponding to a first subset of the plurality of carriers comprising at least two of the plurality of carriers; select a second HARQ feedback symbol for encoding HARQ feedback corresponding to a second subset of the plurality of carriers comprising at least one of the plurality of carriers; and transmit the first and second HARQ feedback symbols on an uplink, wherein the transmitting comprises modulating a first portion of a time slot of an uplink carrier with the first HARQ feedback symbol and modulating a second portion of the time slot of the uplink carrier, other than the first portion of the time slot, with the second HARQ feedback symbol. | UE
1. It is with the user equipment the operable radio communication method. The step ― first HARQ feedback symbol selecting the first HARQ feedback symbol for encoding the multiple carriers the HARQ feedback corresponding to the first subset of the multiple carriers including at least 2 among multiple carriers; the step that respectively determines the corresponding hybrid-automatic repeat request (HARQ) feedback; the step of receiving the down-link signaling on multiple down-link carriers includes the first HARQ feedback symbol on the up-link; ―― from multiple code books storing the corresponding symbols in the complex value indicative of the decoding state of the information received on at least one among multiple carriers the step ― second HARQ feedback symbol selecting the second HARQ feedback symbol for encoding the HARQ feedback corresponding to the second sub set of the multiple carriers which from multiple code books storing the corresponding symbols is selected includes at least one among multiple carriers among multiple carriers on at least 2 in the complex value (composite value) indicative of the decoding state of the received information is selected and the step of transmitting the second HARQ feedback symbol The radio communication method which is operable with the user equipment. | UE
8. As the apparatus for the wireless telecommunication, the corresponding hybrid-automatic repeat request (HARQ) feedback is respectively determined with the multiple carriers; the receiver for receiving the down-link signaling on multiple down-link carriers. The apparatus for the wireless telecommunication including the first HARQ feedback symbol on the up-link; the processor which it is to be selected do and the transmitter for transmitting the second HARQ feedback symbol from the multiple code books in which the selection ― second HARQ feedback symbol stores the corresponding symbols the second HARQ feedback symbol for encoding the HARQ feedback corresponding to the second sub set of the multiple carriers among multiple carriers in the complex value indicative of the decoding state of the information received on at least one wherein ― first HARQ feedback symbol the first HARQ feedback symbol for encoding the HARQ feedback corresponding to the first subset of the multiple carriers including at least 2 among multiple carriers is selected comprise at least one among ― multiple carriers it from multiple code books storing the corresponding symbols in the complex value (composite value) indicative of the decoding state of the received information among multiple carriers on at least 2 is selected. | UE
1. A method in a wireless communication device, comprising: receiving downlink control information (DCI) in a downlink control channel, the DCI configured to indicate an allocation of uplink resources with a clustered uplink resource allocation protocol or a contiguous uplink resource allocation protocol; detecting which of the clustered uplink resource allocation protocol and the contiguous uplink resource allocation protocol is indicated based on the DCI, wherein the clustered uplink resource allocation protocol comprises an allocation of two or more clusters with an allocation resolution of one resource block group, wherein each resource block group's size depends on a system bandwidth; and communicating using the uplink resources based on the indicated uplink resource allocation protocol. | UE
10. An apparatus, comprising: means for receiving downlink control information (DCI) in a downlink control channel, the DCI configured to indicate an allocation of uplink resources with a clustered uplink resource allocation protocol or a contiguous uplink resource allocation protocol; means for detecting which of the clustered uplink resource allocation protocol and the contiguous uplink resource allocation protocol is indicated based on the DCI, wherein the clustered uplink resource allocation protocol comprises an allocation of two or more clusters with an allocation resolution of one resource block group, wherein each resource block group's size depends on a system bandwidth; and means for communicating using the uplink resources based on the indicated uplink resource allocation protocol. | UE
12. A communication device, comprising: a processor; and a memory comprising processor executable instructions that, when executed by the processor, configures the communication device to: receive downlink control information (DCI) in a downlink control channel, the DCI configured to indicate an allocation of uplink resources with a clustered uplink resource allocation protocol or a contiguous uplink resource allocation protocol; detect which of the clustered uplink resource allocation protocol and the contiguous uplink resource allocution protocol is indicated based on the DCI, wherein the clustered uplink resource allocation protocol comprises an allocation of two or more clusters with an allocation resolution of one resource block group, wherein each resource block group's size depends on a system bandwidth; and communicating using the uplink resources based on the indicated uplink resource allocation protocol. | UE
14. A computer program product, embodied on a non-transitory computer-readable storage medium, comprising: program code for receiving downlink control information (DCI) in a downlink control channel, the DCI configured to indicate an allocation of uplink resources with a clustered uplink resource allocation protocol or a contiguous uplink resource allocation protocol; program code for detecting which of the clustered uplink resource allocation protocol and the contiguous uplink resource allocation protocol is indicated based on the DCI, wherein the clustered uplink resource allocation protocol comprises an allocation of two or more clusters with an allocation resolution of one resource block group, wherein each resource block group's size depends on a system bandwidth; and program code for communicating using the uplink resources based on the indicated uplink resource allocation protocol. | UE
16. A method, comprising: transmitting downlink control information (DCI) in a downlink control channel, the downlink control information configured to indicate an allocation of uplink resources with a clustered uplink resource allocation protocol or a contiguous uplink resource allocation protocol, wherein the clustered uplink resource allocation protocol comprises an allocation of two or more clusters with an allocation resolution of one resource block group, wherein each resource block group's size depends on a system bandwidth; and wherein the downlink control information is formatted to size-match a DCI format configured for a downlink resource allocation protocol. | Network
19. An apparatus, comprising: means for transmitting downlink control information (DCI) in a downlink control channel, the downlink control information comprising an allocation of uplink resources with a clustered uplink resource allocation protocol or a contiguous uplink resource allocation protocol, wherein the clustered uplink resource allocation protocol comprises an allocation of two or more clusters with an allocation resolution of one resource block group, wherein each resource block group's size depends on a system bandwidth, and wherein the downlink control information is formatted to size-match a DCI format configured for a downlink resource allocation protocol; and means for indicating whether the allocation of uplink resources comprises the clustered uplink resource allocation protocol or the contiguous uplink resource allocation protocol. | Network
21. A communication device, comprising: a processor; and a memory comprising processor executable instructions that, when executed by the processor, configures the communication device to: transmit downlink control information (DCI) in a downlink control channel, the downlink control information configured to indicate an allocation of uplink resources with a clustered uplink resource allocation protocol or a contiguous uplink resource allocation protocol, wherein the clustered uplink resource allocation protocol comprises an allocation of two or more clusters with an allocation resolution of one resource block group, wherein each resource block group's size depends on a system bandwidth, and wherein the downlink control in information is formatted to size-match a DCI format configured for a downlink resource allocation protocol. | Network
23. A computer program product, embodied on a non-transitory computer-readable storage medium, comprising: program code for transmitting downlink control information (DCI) in a downlink control channel, the downlink control information configured to indicate an allocation of uplink resources with a clustered uplink resource allocation protocol or a contiguous uplink resource allocation protocol, wherein the clustered uplink resource allocation protocol comprises an allocation of two or more clusters with an allocation resolution of one resource block group, wherein each resource block group's size depends on a system bandwidth, and wherein the downlink control information is formatted to size-match a DCI format configured for a downlink resource allocation protocol. | Network
1. A method for defining a downlink and uplink subframe association in a wireless communication system, the method comprising: determining a feedback association associating a subframe acknowledgement in an uplink subframe with a plurality of downlink subframes; determining at least one downlink subframe of the plurality of downlink subframes, which does not require subframe acknowledgement, the at least one determined downlink subframe being a downlink subframe not containing a Physical Downlink Control Channel (PDCCH) indicating Semi-Persistent Scheduling (SPS) release; and modifying the feedback association by discounting the at least one determined downlink subframe of the plurality downlink subframes from processing, to thereby prevent the at least one discounted downlink subframe from affecting the subframe acknowledgement, the acknowledgement being based on at least one undiscounted subframe of the plurality of subframes. | UE
8. A computer program product for wireless communications in a wireless network, comprising: a non-transitory computer-readable medium having program code recorded thereon, the program code comprising: program code to determine a feedback association associating a subframe acknowledgement in an uplink subframe with a plurality of downlink subframes; program code to determine at least one downlink subframe of the plurality of downlink subframes, which does not require subframe acknowledgement, the at least one determined downlink subframe being a downlink subframe not containing a Physical Downlink Control Channel (PDCCH) indicating Semi-Persistent Scheduling (SPS) release; and program code to modify the feedback association by discounting the at least one determined downlink subframe of the plurality downlink subframes from processing, to thereby prevent the at least one discounted downlink subframe from affecting the subframe acknowledgement. | UE
14. An apparatus operable in a wireless communication system, the apparatus comprising: at least one processor; and a memory coupled to the at least one processor, the at least one processor being configured: to determine a feedback association associating a subframe acknowledgement in an uplink subframe with a plurality of downlink subframes; to determine at least one downlink subframe of the plurality of downlink subframes, which does not require subframe acknowledgement, the at least one determined downlink subframe being a downlink subframe not containing a Physical Downlink Control Channel (PDCCH) indicating Semi-Persistent Scheduling (SPS) release; and to modify the feedback association by discounting the at least one determined downlink subframe of the plurality downlink subframes from processing, to thereby prevent the at least one discounted downlink subframe from affecting the subframe acknowledgement. | UE
1. A method for wireless communication, comprising: determining whether a wireless device requires dynamic sounding reference signal (SRS) resources; providing a dynamic SRS resource allocation to the wireless device from a set of resources reserved for dynamic SRS transmissions when a determination is made that the dynamic SRS resources are required by the wireless device; wherein the resources reserved for dynamic SRS transmissions are in addition to resources allocated to the wireless device for periodic SRS transmissions; and signaling the dynamic SRS resource allocation to the wireless device in a scheduling grant. | Network
9. A wireless communication apparatus, comprising: a memory configured to store instructions to: determine whether a wireless device requires dynamic sounding reference signal (SRS) resources; provide a dynamic SRS resource allocation to the wireless device from a set of resources reserved for dynamic SRS transmissions when a determination is made that the dynamic SRS resources are required by the wireless device; wherein the resources reserved for dynamic SRS transmissions are in addition to resources allocated to the wireless device for periodic SRS transmissions; and signal the dynamic SRS resource allocation to the wireless device in a scheduling grant; and a processor configured to execute the instructions from the memory. | Network
12. An apparatus for wireless communication, comprising: means for determining whether a wireless device requires dynamic sounding reference signal (SRS) resources; means for providing a dynamic SRS resource allocation to the wireless device from a set of resources reserved for dynamic SRS transmissions when a determination is made that the dynamic SRS resources are required by the wireless device; wherein the resources reserved for dynamic SRS transmissions are in addition to resources allocated to the wireless device for periodic SRS transmissions; and means for signaling the dynamic SRS resource allocation to the wireless device in a scheduling grant. | Network
13. A non-transitory computer-readable medium for storing instructions executable by a processor, comprising: instructions to determine whether a wireless device requires dynamic sounding reference signal (SRS) resources; instructions to provide a dynamic SRS resource allocation to the wireless device from a set of resources reserved for dynamic SRS transmissions when a determination is made that the dynamic SRS resources are required by the wireless device; wherein the resources reserved for dynamic SRS transmissions are in addition to resources allocated to the wireless device for periodic SRS transmissions; and instructions to signal the dynamic SRS resource allocation to the wireless device in a scheduling grant. | Network
14. A method for wireless communication, comprising: receiving a dynamic sounding reference signal (SRS) resource allocation at a wireless device from a set of resources reserved for dynamic SRS transmissions; wherein the resources reserved for dynamic SRS transmissions are in addition to resources allocated to the wireless device for periodic SRS transmissions, and wherein the dynamic SRS resource allocation is received in an uplink or downlink scheduling grant; and transmitting SRS according to the dynamic SRS resource allocation. | UE
16. A wireless communication apparatus, comprising: a memory configured to store instructions to: receive at the wireless communication apparatus a dynamic sounding reference signal (SRS) resource allocation from a set of resources reserved for dynamic SRS transmissions; wherein the resources reserved for dynamic SRS transmissions are in addition to resources allocated to the wireless communication apparatus for periodic SRS transmissions, and wherein the dynamic SRS resource allocation is received in an uplink or downlink scheduling grant; and transmit SRS according to the dynamic SRS resource allocation; and a processor configured to execute the instructions from the memory. | UE
17. A wireless communication apparatus, comprising: means for receiving, at the wireless communication apparatus, a dynamic sounding reference signal (SRS) resource allocation from a set of resources reserved for dynamic SRS transmissions; wherein the resources reserved for dynamic SRS transmissions are in addition to resources allocated to the wireless communication apparatus for periodic SRS transmissions, and wherein the dynamic SRS resource allocation is received in an uplink or downlink scheduling grant; and means for transmitting SRS according to the dynamic SRS resource allocation. | UE
18. A non-transitory computer-readable medium for storing instructions executable by a processor, comprising: instructions to receive a dynamic sounding reference signal (SRS) resource allocation at a wireless device from a set of resources reserved for dynamic SRS transmissions; wherein the resources reserved for dynamic SRS transmissions are in addition to resources allocated to the wireless device for periodic SRS transmissions, and wherein the dynamic SRS resource allocation is received in an uplink or downlink scheduling grant; and instructions to transmit SRS according to the receiving dynamic SRS resource allocation. | UE
1. As the radio communication method, the radio communication method including the step of designating the cell - specific SRS frequency hopping pattern in the wireless device it relieves from the other wireless devices; the step that determines the cell - specific SRS frequency hopping pattern on SRS resources about the wireless device. | Network
6. As the wireless communication apparatus, the wireless communication apparatus including the processor for executing commands from memory; the memory for storing commands for designating the cell - specific SRS frequency hopping pattern in the wireless device it relieves and, the SRS collision with the different kind of wireless device it determines the cell - specific SRS frequency hopping pattern on sounding reference signal (SRS) resources about the wireless device. | Network
7. As the apparatus for the wireless telecommunication, the apparatus for the wireless telecommunication including the means for designating the cell - specific SRS frequency hopping pattern to the wireless device in order to relieve the SRS collision with the different kind of wireless device; the means for determining the cell - specific SRS frequency hopping pattern on sounding reference signal (SRS) resources about the wireless device. | Network
9. As the computer-readable media, the computer-readable media including the code which designates the cell - specific SRS frequency hopping pattern to the wireless device to at least one computer in order to relieve the SRS collision with the different kind of wireless device; the code determining the cell - specific SRS frequency hopping pattern on sounding reference signal (SRS) resources to at least one computer about the wireless device. | Network
10. As the radio communication method, the radio communication method including the step performing the SRS electrical transmission according to SRS transmission resources; the step that determines SRS transmission resources based on the hopping pattern; the step of receiving the cell - specific sounding reference signal (SRS) frequency hopping pattern in the wireless device. | UE
14. As the wireless communication apparatus, the wireless communication apparatus including the processor for executing commands from memory; the memory for storing commands for performing the SRS electrical transmission according to and, SRS transmission resources it determines SRS transmission resources based on the hopping pattern it receives the cell - specific sounding reference signal (SRS) frequency hopping pattern by the wireless device. | UE
15. As the apparatus for the wireless telecommunication, the apparatus for the wireless telecommunication including the means for performing the SRS electrical transmission according to the above-mentioned determined SRS transmission resources; the means for determining SRS transmission resources based on the hopping pattern; the means for receiving the cell - specific sounding reference signal (SRS) frequency hopping pattern by the wireless device. | UE
16. As the computer-readable media, the computer-readable media including the code for allowing to perform the SRS electrical transmission to at least one computer according to SRS transmission resources; the code determining SRS transmission resources to at least one computer based on the hopping pattern; the code receiving the cell - specific sounding reference signal (SRS) frequency hopping pattern by the wireless device to at least one computer. | UE
1. A method for wireless communication, comprising: receiving a request to establish a data network connection for a user equipment (a UE) coupled with a mobile network; determining whether a selected local Internet Protocol (IP) traffic service is permitted for the UE based on a set of stored subscription information pertaining to the UE; identifying a local data network gateway associated with a base station of the mobile network serving the UE for establishing the data network connection if the selected local Internet Protocol (IP) traffic service is permitted for the UE, wherein identifying the local data network gateway comprises referencing a mobile network cell serving the UE to obtain a data set that associates mobile network access points of the mobile network with local data network gateways, and wherein identifying the local data network gateway further comprises performing a domain name server query (a DNS query); and initiating deactivation of the data network connection upon expiration of a traffic timeout, or upon the UE moving out of a range of cells of the mobile network that are served by the local data network gateway. | Network
9. An apparatus for wireless communication, comprising: a receiving module configured to identify a request for a connection to an IP network and that retrieves a set of subscription information for a user equipment (a UE) initiating the request; a parsing module configured to analyze the subscription information and determines whether the UE is permitted to utilize local packet gateway (local GW) service; a reference module configured to identify a local GW to establish the connection to the IP network, and that is associated with a base station providing mobile network service to the UE, wherein the local GW is identified by referencing a mobile network cell serving the UE to obtain a data set that associates mobile network access points of the mobile network with local data network gateways, and wherein the reference module is further configured to perform a domain name server query (a DNS query) to identify the local GW; and a termination module configured to initiate deactivation of the connection upon expiration of a traffic timeout, or upon the UE moving outside a service range of the local GW. | Network
18. An apparatus for wireless communication, comprising: means for receiving a request to establish a data network connection for a user equipment (a UE) coupled with a mobile network; means for determining whether a local Internet Protocol (IP) traffic service is permitted for the UE based on a set of stored subscription information pertaining to the UE; means for identifying a local data network gateway associated with a base station of the mobile network serving the UE to establish the data network connection if the local IP traffic service is permitted for the UE, wherein the means for identifying the local data network gateway comprises means for referencing a mobile network cell serving the UE to obtain a data set that associates mobile network access points of the mobile network with local data network gateways, and wherein the means for identifying the local data network gateway further comprise means for performing a domain name server query (a DNS query); and means for initiating deactivation of the data network connection upon expiration of a traffic timeout, or upon the UE moving out of a range of cells of the mobile network that are served by the local data network gateway. | Network
19. An apparatus configured for wireless communication, comprising at least one processor, wherein the at least one processor comprises: a first module configured to receive a request to establish a data network connection for a user equipment (a UE) coupled with a mobile network; a second module configured to determine whether a local Internet Protocol (IP) traffic service is permitted for the UE based on a set of stored subscription information pertaining to the UE; a third module configured to identify a local data network gateway to establish the data network connection that is associated with a cell or an access point of the mobile network serving the UE, if the local IP traffic service is permitted, wherein the local data network gateway is identified by referencing a mobile network cell serving the UE to obtain a data set that associates mobile network access points of the mobile network with local data network gateways, and wherein the local data network gateway is further identified by performing a domain name server query (a DNS query); and a fourth module configured to initiate deactivation of the data network connection upon expiration of a traffic timeout, or upon the UE moving out of a range of cells of the mobile network that are served by the local data network gateway. | Network
20. A non-transitory computer-readable medium, comprising: a first set of code for causing a computer to receive a request to establish a data network connection for a user equipment (a UE) coupled with a mobile network; a second set of code for causing the computer to determine whether a local Internet Protocol (IP) traffic service is permitted for the UE based on a set of stored subscription information pertaining to the UE; a third set of code for causing the computer to identify a local data network gateway to establish the data network connection that is associated with a cell or an access point of the mobile network serving the UE, if the local (IP) traffic service is permitted, wherein the local data network gateway is identified by referencing a mobile network cell serving the UE to obtain a data set that associates mobile network access points of the mobile network with local data network gateways, and wherein the local data network gateway is further identified by performing a domain name server query (a DNS query); and a fourth set of code for causing the computer to initiate deactivation of the data network connection upon expiration of a traffic timeout, or upon the UE moving out of a range of cells of the mobile network that are served by the local data network gateway. | Network
21. A method of wireless communication, comprising: identifying a data network connection established for a user equipment (a UE) that receives wireless service from a mobile network base station; referencing a first identifier associated with a data network access point that facilitates the data network connection; and initiating deactivation of the data network connection if the first identifier does not match a second identifier of a data network access point associated with the mobile network base station, wherein the first identifier and the second identifier comprise respective first and second Internet Protocol (IP) addresses and the initiating deactivation is conditioned on the first and second IP addresses being non-identical, and wherein matching the first identifier and the second identifier further comprises referencing a list of data network access point identifiers associated with the mobile network base station and determining whether the first identifier is included in the list of data network access point identifiers. | Network
30. A method of wireless communication, comprising: establishing a data network connection via a wireless network; receiving a request to deactivate the data network connection; receiving at a user equipment (UE) a reactivation command for the data network connection, wherein the reactivation command is received in response to a premature termination of the data network connection; comparing at the UE a cell identifier of a current serving cell with a most recent cell identifier associated with the data network connection as a result of receiving the reactivation command; and initiating at the UE a request to reactivate the data network connection when the cell identifier of the current serving cell is different from the most recent cell identifier associated with the data network connection. | UE
33. An apparatus for wireless communication, comprising: a connection module configured to receive a command to deactivate a packet network connection that is established at a selected Internet Protocol traffic offload gateway (a SIPTO gateway) and to receive at a user equipment (UE) an explicit reactivation command, wherein the explicit reactivation command is received in response to a premature termination of the packet network connection; and a continuation module configured to initiate at the UE a request to reactivate the packet network connection as a result of receiving the explicit reactivation command when a cell identifier of a current serving cell is different from a most recent cell identifier associated with the packet network connection. | UE
36. An apparatus for wireless communication, comprising: means for establishing a data network connection via a wireless network; means for receiving a request to deactivate the data network connection; means for receiving at a user equipment (UE) a reactivation command for the data network connection, wherein the reactivation command is received in response to a premature termination of the data network connection; means for comparing at the UE a cell identifier of a current serving cell with a most recent cell identifier associated with the data network connection as a result of receiving the reactivation command; and means for initiating at the UE a request to reactivate the data network connection when the cell identifier of the current serving cell is different from the most recent cell identifier associated with the data network connection. | UE
37. An apparatus configured for wireless communication, comprising at least one processor, wherein the at least one processor comprises: a first module configured to establish a data network connection via a wireless network; a second module configured to receive a request to deactivate the data network connection; a third module configured to receive at a user equipment (UE) a reactivation command for the data network connection, wherein the reactivation command is received in response to a premature termination of the data network connection; a fourth module configured to compare at the UE a cell identifier of a current serving cell with a most recent cell identifier associated with the data network connection as a result of receiving the reactivation command; and a fifth module configured to initiate at the UE a request to reactivate the data network connection when the cell identifier of the current serving cell is different from the most recent cell identifier associated with the data network connection. | UE
38. A non-transitory computer-readable medium, comprising: a first set of code that causes a computer to establish a data network connection via a wireless network; a second set of code that causes the computer to decode a request to deactivate the data network connection received from an entity of the wireless network; a third set of code that causes the computer to receive at a user equipment (UE) a reactivation command for the data network connection, wherein the reactivation command is received in response to a premature termination of the data network connection; a fourth set of code that causes the computer to compare at the UE a cell identifier of a current serving cell with a most recent cell identifier associated with the data network connection as a result of receiving the reactivation command; and a fifth set of code that causes the computer to initiate a request to reactivate the data network connection when the cell identifier of the current serving cell is different from the most recent cell identifier associated with the data network connection. | UE
1. A method for transmitting downlink signals in a base station which communicates with a base station that asynchronously operates with other base stations, the down link signals including a data transmission channel signal and a physical control signal which have control data related to connection or release of the data transmission channel and the physical control signal, correspond to the data transmission channel when there is data to transmit on the data transmission channel for a mobile communication system, comprising the steps of: determining whether the base station has downlink data to transmit to the mobile station on the data transmission channel; and gating transmission of the physical control signal according to a predetermined gated on or off pattern when there is no data to transmit on the data transmission channel for a predetermined period of time. | Network
6. A method for transmitting a uplink signals in a mobile station which communicates with a base station that asynchronously operates with other base stations, the uplink signals including a data transmission channel signal and a physical control signal which have control data related to connection or release of the data transmission channel and the physical control signal, correspond to the data transmission channel when there is data to transmit on the data transmission channel of a mobile communication system, comprising the steps of: determining whether the mobile station has the data to transmit to the base station on the data transmission channel; and gating transmission of the physical control signal according to a predetermined gated on or off pattern when there is no data to transmit on the data transmission channel for a predetermined period of time. | UE
13. A method for transmitting control information in a mobile communication system, comprising the steps of: (a) determining whether a base station has data to transmit to a mobile station; (b) transmitting a gating request message indicating a first gating start time and a first gating pattern to a mobile station when there has been no data to transmit for a predetermined period of time; (c) gating, when the base station has received a gating request message and the first gating start time has been reached, transmission of first control information according to the first gating pattern within a frame on a downlink dedicated control channel, said downlink dedicated control channel being used for transmitting the first control information to the mobile station; (d) determining whether the mobile station has data to transmit to the base station; (e) transmitting a gating request message indicating a second gating start time and a second gating pattern to the base station when there has been no data to transmit for a predetermined period of time; (f) gating, when the mobile station has received a gating request message from the base station and the second gating start time has been reached, transmission of second control information according to the second gating pattern within a frame on an uplink dedicated control channel, said uplink dedicated control channel being used for transmitting the second control information to the base station. | UE & Network
1. A method for selecting a random access channel (RACH) scrambling code from a plurality of scrambling codes by a (user equipment) UE in a CDMA (Code Division Multiple Access) mobile communication system including a UTRAN (UMTS (Universal Mobile Telecommunication System) Terrestrial Radio Access Network), comprising the steps of: transmitting information for a plurality of scrambling codes having serial numbers associated with random access channels(RACHs) from the UTRAN to the UEs; and selecting a scrambling code from a plurality of scrambling codes by a UE (User Equipment), wherein each UE selects the scrambling code from the plurality of scrambling codes using a unique identifier specified by each of the plurality of UEs, wherein the scrambling code selected by the UE has a serial number defined as a remainder obtained by dividing the specified unique identifier by a quotient obtained by dividing a total number of the plurality of scrambling codes by a persistence level transmitted from the UTRAN. | UE & Network
4. A method for selecting a random access channel (RACH), comprising the steps of: receiving RACH system information message from a UTRAN (UMTS (Universal Mobile Telecommunication System) Terrestrial Radio Access Network), and determining a total number of RACHs available in a cell depending on the received RACH system information; and selecting a scrambling code for one of the RACHs using the determined total number of the RACHs and a unique identifier of a user equipment (UE), wherein the selected scrambling code has a serial number defined as a remainder obtained by dividing the unique identifier of the UE by a quotient obtained by dividing the total number of the RACHs by a persistence level transmitted from the UTRAN. | UE
7. A method selecting a random access channel (RACH), comprising the steps of: determining an access service class (ASC) associated with a unique access class of a user equipment (UE) by analyzing a radio resource control (RRC) message received from a UTRAN (UMTS (Universal Mobile Telecommunication System) Terrestrial Radio Access Network); receiving mapping information message between the ASC and PRACH from the UTRAN and analyzing ASCs and scrambling codes to be used for available RACHs associated with each of the ASCs based on the received mapping information; mapping the analyzed scrambling codes to scrambling code groups associated with the ASCs; selecting a scrambling code group associated with the determined ASC; and selecting one of the scrambling codes using a total number of the scrambling codes mapped to the selected scrambling code group and a unique identifier of the UE, wherein the selected scrambling code has a serial number defined as a remainder obtained by dividing the unique identifier of the UE by the total number of the scrambling codes. | UE
12. A method for selecting a scrambling code from a plurality of scrambling codes by a UE (user equipment) in a CDMA (Code Division Multiple Access) mobile communication system including a UTRAN (UMTS (Universal Mobile Telecommunication System) Terrestrial Radio Access Network), and transmitting a plurality of scrambling codes having serial numbers associated with RACHs (random access channel) from the UTRAN to the plurality of UEs, comprising the steps of: determining a persistence value by substituting a persistence level provided from the UTRAN to each UE, said persistence value defined by Pi=2 -(k-1) ; determining a value R between 0 and 1; determining whether the persistence value is larger than or equal to the value R; and if the persistence value is larger than or equal to the value R, selecting a scrambling code by the UE by using the value R, a unique identifier of each UE and a total number of the scrambling codes (maxPRACH), wherein the selected scrambling code is defined by: PRACH#=(└R×8×maxPRACH┘) % maxPRACH, where └i┘ is a maximum integer that is less than or equal to i. | UE
1 . A method for communication, the method comprising the steps of: establishing a channel quality indication table, with the channel quality table comprising an index column comprising a plurality of channel quality indication indices and at least one column comprising a plurality of entries associated with corresponding channel quality indication indices; establishing a channel quality indication sub-table by selecting a subset of entries in the channel quality indication table; selecting, at a first node, a channel quality indication index from the channel quality indication sub-table in dependence upon an estimation of channel quality; and transmitting, via the first node, an index within the sub-table of the selected channel quality indication index to a second node. | UE OR Network
4 . A method for communication, the method comprising the steps of: establishing a channel quality indication table, with the channel quality table comprising an index column comprising a plurality of channel quality indication indices and at least one column comprising a plurality of entries associated with corresponding channel quality indication indices; establishing a channel quality indication sub-table by selecting a subset of entries in the channel quality indication table; receiving, at a second node from a first node, a channel quality indication index within the channel quality indication sub-table; and looking up, at the second node, entries associated with the received channel quality indication index from the channel quality indication sub-table. | UE OR Network
10 . A method for communication, the method comprising the steps of: receiving a wideband channel quality indication index and at least one differential channel quality indication index; and determining at least one subband channel quality indication index in dependence upon the at least one differential channel quality indication index, and a differential compression scheme, with reference to the wideband channel quality indication index. | UE OR Network
1. The first channel quality identification index the first channel quality identification index and the process of transmitting the gradation channel quality identification index with the second node are included through the first node determining the gradation channel quality identification index of the second channel quality identification index about the first channel quality identification index based on the differential compression technique determining the second channel quality identification index based on the channel quality estimation value of the second transmission channel; the process; the process the first channel quality identification index is determined in the first node obtaining the channel quality estimation value about the multiple transmission channels; the process based on the channel quality estimation value of the first transmission channel are composed of the broadband channel is the multiple subbands the second channel quality identification index is the subband channel identification index it is the broadband channel quality identification index. And the communication method in which the bit number of the first channel quality identification index is characterized being greater than the bit number of the gradation channel quality identification index. | UE OR Network
7. The first channel quality identification index the above-mentioned received first channel quality identification index in the second node, in the second node; the first channel quality identification index from the first node and the process of receiving the gradation channel quality identification index, and the process of drawing the second channel quality identification index based on the above-mentioned received gradation channel quality identification index and differential compression technique are included are composed of the broadband channel is the multiple subbands the second channel quality identification index is the subband channel identification index it is the broadband channel quality identification index. And the communication method in which the bit number of the first channel quality identification index is characterized being greater than the bit number of the gradation channel quality identification index. | UE OR Network
13. The first channel quality identification index the first channel quality identification index and the means of transmitting the gradation channel quality identification index with the second node are included through the first node determining the gradation channel quality identification index of the second channel quality identification index about the first channel quality identification index based on the differential compression technique determining the second channel quality identification index based on the channel quality estimation value of the second transmission channel; the means; the means the first channel quality identification index is determined in the first node obtaining the channel quality estimation value about the multiple transmission channels; the means based on the channel quality estimation value of the first transmission channel are composed of the broadband channel is the multiple subbands the second channel quality identification index is the subband channel identification index it is the broadband channel quality identification index. And the communication device in which the bit number of the first channel quality identification index is characterized being greater than the bit number of the gradation channel quality identification index. | UE OR Network
19. The first channel quality identification index the above-mentioned received first channel quality identification index in the second node in the second node; the first channel quality identification index from the first node and the means of receiving the gradation channel quality identification index, and the means of drawing the second channel quality identification index based on the above-mentioned received gradation channel quality identification index and differential compression technique are included are composed of the broadband channel is the multiple subbands the second channel quality identification index is the subband channel identification index it is the broadband channel quality identification index. And the communication device in which the bit number of the first channel quality identification index is characterized being greater than the bit number of the gradation channel quality identification index. | UE OR Network
1. The communication method in which it includes heat; the first bit number is used when transmitting the channel quality index selected from the index for each multiple channel quality types of the channel quality identification table; and the index is transmitted to the second bit number smaller than the first bit number from the above-mentioned process of transmitting which comprise the index column in which it is the communication method including the process of transmitting the index of the sub - table related to the index for each selected channel quality type with the second node through the first node; the process of choosing the index for each channel quality type rather than in the first node based on the channel quality estimation value from the sub - table for each channel quality type; the process of setting up the sub - table for each channel quality type by choosing the subset of the entry among the channel quality identification table; the process of setting up the channel quality identification table; and the channel quality identification table includes the index for each multiple channel quality types, the index for each corresponding to channel quality type, and the multiple entries related with. | UE OR Network
4. At least one processor it is the communication device including at least one processor combined in the memory; the memory : The communication device in which it includes heat; the first bit number is used when transmitting the channel quality index selected from the index for each multiple channel quality types of the channel quality identification table; and the index is transmitted to the second bit number smaller than the first bit number from the above-mentioned process of transmitting which comprise the index column in which it sets up the channel quality identification table; it sets up the sub - table for each channel quality type by choosing the subset of the entry among the channel quality identification table; it chooses the index for each channel quality type rather than in the first node based on the channel quality estimation value from the sub - table for each channel quality type; it is configured to transmit the index of the sub - table related to the index for each selected channel quality type with the second node through the first node; and the channel quality identification table includes the index for each multiple channel quality types, the index for each corresponding to channel quality type, and the multiple entries related with. | UE OR Network
7. The program code it is the non- temporary (non-transitory) computer readable medium in which the program code performed by the processor is recorded : The media in which it includes heat; the first bit number is used when transmitting the channel quality index selected from the index for each multiple channel quality types of the channel quality identification table; and the index is transmitted from the above-mentioned process of transmitting to the second bit number smaller than the first bit number which comprise the index column in which it includes the program code transmitting the index of the sub - table related to the index for each selected channel quality type with the second node through the first node; the program code choosing the index for each channel quality type rather than in the first node based on the channel quality estimation value from the sub - table for each channel quality type; the program code which sets up the sub - table for each channel quality type by choosing the subset of the entry among the channel quality identification table; the program code setting up the channel quality identification table; and the channel quality identification table includes the index for each multiple channel quality types, the index for each corresponding to channel quality type, and the multiple entries related with. | UE OR Network
10. The communication device in which it includes heat; the first bit number is used when transmitting the channel quality index selected from the index for each multiple channel quality types of the channel quality identification table; and the index is transmitted to the second bit number smaller than the first bit number from the above-mentioned process of transmitting which comprise the index column in which it includes the means of transmitting the index of the sub - table related to the index for each selected channel quality type with the second node through the first node; the means of choosing the index for each channel quality type rather than in the first node based on the channel quality estimation value from the sub - table for each channel quality type; the means of setting up the sub - table for each channel quality type by choosing the subset of the entry among the channel quality identification table; the means of setting up the channel quality identification table; and the channel quality identification table includes the index for each multiple channel quality types, the index for each corresponding to channel quality type, and the multiple entries related with. | UE OR Network
1. A method for multiplexing demodulation reference signals (DM-RS) in multiuser multiple-input multiple-output (MU-MIMO) communications, comprising: receiving a cyclic shift (CS) index for transmitting DM-RSs over a plurality of layers; determining a CS value and an orthogonal cover code (OCC) for transmitting each of the DM-RSs based at least in part on the CS index, wherein the determining the CS value is based at least in part on a pre-defined rule corresponding to the CS index and an index for each of the plurality of layers; and transmitting the DM-RSs according to the CS value and the OCC. | UE OR Network
5. An apparatus for multiplexing demodulation reference signals (DM-RS) in multiuser multiple-input multiple-output (MU-MIMO) communications, comprising: at least one processor; and a memory coupled to the at least one processor and having instructions executable by the at least one processor to: obtain a cyclic shift (CS) index for transmitting DM-RSs over a plurality of layers; determine a CS value and an orthogonal cover code (OCC) for transmitting each of the DM-RSs based at least in part on the CS index, wherein the CS value is further determined based at least in part on a pre-defined rule corresponding to the CS index and an index for each of the plurality of layers; and transmit the DM-RSs according to the CS value and the OCC. | UE OR Network
9. An apparatus for multiplexing demodulation reference signals (DM-RS) in multiuser multiple-input multiple-output (MU-MIMO) communications, comprising: means for receiving a cyclic shift (CS) index for transmitting DM-RSs over a plurality of layers; means for determining a CS value for transmitting each of the DM-RSs based at least in part on the CS index, wherein the means for determining the CS value derives the CS value for transmitting each of the DM-RSs based at least in part on a pre-defined rule corresponding to the CS index and an index for each of the plurality of layers; means for determining an orthogonal cover code (OCC) for transmitting each of the DM-RSs based at least in part on the CS index; and means for transmitting the DM-RSs according to the CS value and the OCC. | UE OR Network
13. A non-transitory computer-readable storage medium for multiplexing demodulation reference signals (DM-RS) in multiuser multiple-input multiple-output (MU-MIMO) communications, comprising: instructions for causing at least one computer to obtain a cyclic shift (CS) index for transmitting DM-RSs over a plurality of layers; instructions for causing the at least one computer to determine a CS value and an orthogonal cover code (OCC) for transmitting each of the DM-RSs based at least in part on the CS index, wherein the instructions for causing the computer to determine the CS value and the OCC further determines the CS value based at least in part on a pre-defined rule corresponding to the CS index and an index for each of the plurality of layers; and instructions for causing the at least one computer to transmit the DM-RSs according to the CS value and the OCC. | UE OR Network
17. A method for multiuser multiple-input multiple-output (MU-MIMO) communications, comprising: transmitting a cyclic shift (CS) index for demodulation reference signals (DM-RSs); and receiving the DM-RSs over a plurality of layers in the MIMO communications, each of the DM-RSs being associated with a CS value and an orthogonal cover code (OCC), the CS value and the OCC being based at least in part on a pre-defined rule corresponding to the CS index and an index for each of the plurality of layers. | UE OR Network
19. An apparatus for multiuser multiple-input multiple-output (MU-MIMO) communications, comprising: means for transmitting a cyclic shift (CS) index for demodulation reference signals (DM-RSs); and means for receiving the DM-RSs over a plurality of layers in the MIMO communications, each of the DM-RSs being associated with a CS value and an orthogonal cover code (OCC), the CS value and the OCC being based at least in part on a pre-defined rule corresponding to the CS index and an index for each of the plurality of layers. | UE OR Network
21. A non-transitory computer-readable storage medium for multiuser multiple-input multiple-output (MU-MIMO) communications, comprising: instructions for causing at least one computer to transmit a cyclic shift (CS) index for demodulation reference signals (DM-RSs); and instructions for causing the at least one computer to receive the DM-RSs over a plurality of layers in the MIMO communications, each of the DM-RSs being associated with a CS value and an orthogonal cover code (OCC), the CS value and the OCC being based at least in part on a pre-defined rule corresponding to the CS index and an index for each of the plurality of layers. | UE OR Network
23. A method for provisioning cyclic shift (CS) indices and orthogonal cover codes (OCC) to devices in multiuser multiple-input multiple-output (MU-MIMO) communications, comprising: selecting a first CS index and a first OCC for a first device; selecting a second CS index and a second OCC for a second device paired with the first device in MU-MIMO communications; signaling the first CS index to the first device, wherein the first device is configured to receive the first CS index for transmitting demodulation reference signals (DM-RSs) over a plurality of layers, and to determine a first CS value and the first OCC for transmitting each of the DM-RSs based at least in part on a pre-defined rule corresponding to the first CS index and an index for each of the plurality of layers, wherein the first device is configured to determine the first OCC by determining a same OCC for at least two of the DM-RSs over at least two layers of the plurality of layers; and signaling the second CS index to the second device, wherein the second device is configured to receive the second CS index for transmitting DM-RSs over the plurality of layers, and to determine a second CS value and the second OCC for transmitting each of the DM-RSs based at least in part on a pre-defined rule corresponding to the second CS index and the idex for each of the plurality of layers. | UE OR Network
25. An apparatus for provisioning cyclic shift (CS) indices or orthogonal cover codes (OCC) to devices in multiuser multiple-input multiple-output (MU-MIMO) communications, comprising: at least one processor; and a memory coupled to the at least one processor and having instructions executable by the at least one processor to: determine a first CS index and a first OCC for a first device; determine a second CS index and a second OCC for a second device paired with the first device in MU-MIMO communications; transmit the first CS index to the first device, wherein the first device is configured to receive the first CS index for transmitting demodulation reference signals (DM-RSs) over a plurality of layers, and to determine a first CS value and the first OCC for transmitting each of the DM-RSs based at least in part on a pre-defined rule corresponding to the first CS index and an index for each of the plurality of layers, wherein the first device is configured to determine the first OCC by determining a same OCC for at least two of the DM-RSs over at least two layers of the plurality of layers; and transmit the second CS index to the second device, wherein the second device is configured to receive the second CS index for transmitting DM-RSs over the plurality of layers, and to determine a second CS value and the second OCC for transmitting each of the DM-RSs based at least in part on a pre-defined rule corresponding to the second CS index and the index for each of the plurality of layers. | Network
26. An apparatus for provisioning cyclic shift (CS) indices or orthogonal cover codes (OCC) to devices in multiuser multiple-input multiple-output (MU-MIMO) communications, comprising: means for selecting a first CS index for a first device and a second CS index for a second device paired with the first device in MU-MIMO communications; means for selecting a first OCC for the first device and a second OCC for the second device; and means for signaling the first CS index to the first device and signaling the second CS index to the second device, wherein the first device is configured to receive the first CS index for transmitting demodulation reference signals (DM-RSs) over a plurality of layers, to determine a first CS value and the first OCC for transmitting each of the DM-RSs based at least in part on a pre-defined rule corresponding to the first CS index and an index for each of the plurality of layers, and to determine the first OCC by determining a same OCC for at least two of the DM-RSs over at least two layers of the plurality of layers, and wherein the second device is configured to receive the second CS index for transmitting DM-RSs over the plurality of layers, and to determine a second CS value and the second OCC for transmitting each of the DM-RSs based at least in part on a pre-defined rule corresponding to the second CS index and the index for each of the plurality of layers. | UE OR Network
28. A non-transitory computer-readable storage medium for provisioning cyclic shift (CS) indices or orthogonal cover codes (OCC) to devices in multiuser multiple-input multiple-output (MU-MIMO) communications, comprising: instructions for causing at least one computer to determine a first CS index and a first OCC for a first device and a second CS index and a second OCC for a second device paired with the first device in MU-MIMO communications; instructions for causing the at least one computer to transmit the first CS index to the first device, wherein the first device is configured to receive the first CS index for transmitting demodulation reference signals (DM-RSs) over a plurality of layers, to determine a first CS value and the first OCC for transmitting each of the DM-RSs based at least in part on a pre-defined rule corresponding to the first CS index and an index for each of the plurality of layers, and to determine the first OCC by determining a same OCC for at least two of the DM-RSs over at least two layers of the plurality of layers; and instructions for causing the at least one computer to transmit the second CS index to the second device, wherein the second device is configured to receive the second CS index for transmitting DM-RSs over the plurality of layers, and to determine a second CS value and the second OCC for transmitting each of the DM-RSs based at least in part on a pre-defined rule corresponding to the second CS index and the index for each of the plurality of layers. | UE OR Network
1 . A method for wireless communication, comprising: determining at least one bandwidth part configured for a user equipment (UE), each bandwidth part covering at least one subband among a plurality of subbands; receiving a first reference signal and a second reference signal, the second reference signal being transmitted less frequently than the first reference signal; and determining channel feedback information for the at least one bandwidth part based on the second reference signal. | UE OR Network
9 . An apparatus for wireless communication, comprising: means for determining at least one bandwidth part configured for a user equipment (UE), each bandwidth part covering at least one subband among a plurality of subbands; means for receiving a first reference signal and a second reference signal, the second reference signal being transmitted less frequently than the first reference signal; and means for determining channel feedback information for the at least one bandwidth part based on the second reference signal. | UE OR Network
13 . An apparatus for wireless communication, comprising: a memory unit; and at least one processor coupled to the memory unit, wherein the at least on processor is configured: to determine at least one bandwidth part configured for a user equipment (UE), each bandwidth part covering at least one subband among a plurality of subbands, to receive a first reference signal and a second reference signal, the second reference signal being transmitted less frequently than the first reference signal, and to determine channel feedback information for the at least one bandwidth part based on the second reference signal. | UE OR Network
14 . A computer program product for wireless communications, the computer program product comprising a non-transitory computer-readable medium having program code recorded thereon, the program code comprising: program code for causing at least one processor to determine at least one bandwidth part configured for a user equipment (UE), each bandwidth part covering at least one subband among a plurality of subbands; program code for causing the at least one processor to receive a first reference signal and a second reference signal, the second reference signal being transmitted less frequently than the first reference signal; and program code for causing the at least one processor to determine channel feedback information for the at least one bandwidth part based on the second reference signal. | UE OR Network
15 . A method for wireless communication, comprising: transmitting a first reference signal; transmitting a second reference signal, the second reference signal being transmitted less frequently than the first reference signal; and receiving channel feedback information from a user equipment (UE), the channel feedback information being determined based on the second reference signal by the UE for at least one bandwidth part configured for the UE, each bandwidth part covering at least one subband among a plurality of subbands. | Network
18 . An apparatus for wireless communication, comprising: means for transmitting a first reference signal; means for transmitting a second reference signal, the second reference signal being transmitted less frequently than the first reference signal; and means for receiving channel feedback information from a user equipment (UE), the channel feedback information being determined based on the second reference signal by the UE for at least one bandwidth part configured for the UE, each bandwidth part covering at least one subband among a plurality of subbands. | Network
19 . An apparatus for wireless communication, comprising: a memory unit; at least one processor coupled to the memory unit, wherein the at least one processor is configured: to transmit a first reference signal, to transmit a second reference signal in a second set of subframes, the second reference signal being transmitted less frequently than the first reference signal, and to receive channel feedback information from a user equipment (UE), the channel feedback information being determined based on the second reference signal by the UE for at least one bandwidth part configured for the UE, each bandwidth part covering at least one subband among a plurality of subbands. | Network
20 . A computer program product for wireless communications, the computer program product comprising a non-transitory computer-readable medium having program code recorded thereon, the program code comprising: program code for causing at least one processor to send a first reference signal; program code for causing the at least one processor to send a second reference signal, the second reference signal being sent less frequently than the first reference signal; and program for causing the at least one processor to receive channel feedback information from a user equipment (UE), the channel feedback information being determined based on the second reference signal by the UE for at least one bandwidth part configured for the UE, each bandwidth part covering at least one subband among a plurality of subbands. | Network
1. A method for generating an interactivity event on a broadcast network, comprising: receiving interactivity information comprising interactivity sequence information, resources, templates and interactivity metadata from one or more content providers; assembling the received interactivity information into an application data package suitable for broadcast over a multimedia broadcast network; creating an interactivity catalog file including metadata for interactivity application data, resources and templates associated with interactivity events and available for reception from the broadcast network; scheduling the resources, templates and application data package and interactivity catalog file for broadcast at particular times; generating a first interactivity event signaling message comprising one or more of an event identifier, a version identifier, filtering criteria, event start time data, event validity duration data, a priority, application data information, resource information and template information to be used by a receiver device in executing the interactivity event; and broadcasting the generated first interactivity event signaling message on an overhead flow of a broadcast signal of the multimedia broadcast network. | UE & Network
77. A communication system, comprising: a broadcast communication network comprising a transmitter system for broadcasting wireless signals and a server coupled to the transmitter system; and a receiver device comprising a receiver configured to receive the wireless signals broadcast by the transmitter system, a memory and a processor coupled to the receiver and the memory, wherein the server is configured with server-executable instructions to perform operations comprising: receiving interactivity information comprising interactivity sequence information, resources, templates and interactivity metadata from one or more content providers; assembling the received interactivity information into an application data package suitable for broadcast over a multimedia broadcast network; creating an interactivity catalog file including metadata for interactivity application data, resources and templates associated with interactivity events and available for reception from the broadcast communication network; scheduling the resources, templates and application data package and interactivity catalog file for broadcast at particular times; generating a first interactivity event signaling message comprising one or more of an event identifier, a version identifier, filtering criteria, event start time data, event validity duration data, a priority, application data information, resource information and template information to be used by the receiver device in executing an interactivity event; and broadcasting the generated first interactivity event signaling message on an overhead flow of a broadcast signal of the multimedia broadcast network. | UE & Network
1. A method of outputting encoded video data, the method comprising: assembling encoded video data into a fragment of a video file, the fragment comprising a plurality of sub-track fragments, each of the sub-track fragments comprising a plurality of hierarchically related coded video pictures of the encoded video data arranged continuously in decoding order within the respective sub-track fragment, wherein the hierarchically related coded video pictures of each of the sub-track fragments correspond to a common hierarchical layer for the corresponding sub-track fragment; receiving a request in accordance with a streaming protocol, wherein the request specifies at least one of the sub-track fragments; and in response to the request, outputting the hierarchically related coded video pictures of the at least one of the plurality of sub-track fragments. | Network
16. An apparatus for outputting encoded video data, the apparatus comprising: an interface configured to output data according to a streaming protocol; and a control unit configured to assemble encoded video data into a fragment of a video file, the fragment comprising a plurality of sub-track fragments, each of the sub-track fragments comprising a plurality of hierarchically related video pictures of the encoded video data arranged continuously in decoding order within the respective sub-track fragment, wherein the hierarchically related video pictures of each of the sub-track fragments correspond to a common hierarchical layer for the corresponding sub-track fragment, receive a request in accordance with the streaming protocol, wherein the request specifies at least one of the plurality of sub-track fragments, and, in response to the request, cause the interface to output the hierarchically related video pictures of the at least one of the sub-track fragments. | Network
24. An apparatus for outputting encoded video data, the apparatus comprising: means for assembling encoded video data into a fragment of a video file, the fragment comprising a plurality of sub-track fragments, each of the sub-track fragments comprising a plurality of hierarchically related video pictures of the encoded video data arranged continuously in decoding order within the respective sub-track fragment, wherein the plurality of hierarchically related video pictures of each of the sub-track fragments correspond to a common hierarchical layer for the corresponding sub-track fragment; means for receiving a request in accordance with a streaming protocol, wherein the request specifies at least one of the plurality of sub-track fragments; and means for outputting the plurality of hierarchically related video pictures of the at least one of the plurality of sub-track fragments in response to the request. | Network
31. A computer program product comprising a computer-readable storage medium having stored thereon instructions that, when executed, cause a processor of a source device for outputting encoded video data to: assemble encoded video data into a fragment of a video file, the fragment comprising a plurality of sub-track fragments, each of the sub-track fragments comprising a plurality of hierarchically related video pictures of the encoded video data arranged continuously in decoding order within the respective sub-track fragment, wherein the plurality of hierarchically related video pictures of each of the sub-track fragments correspond to a common hierarchical layer for the corresponding sub-track fragment; receive a request in accordance with a streaming protocol, wherein the request specifies at least one of the plurality of sub-track fragments; and in response to the request, output the plurality of hierarchically related video pictures of the at least one of the plurality of sub-track fragments. | UE OR Network
38. A method of receiving encoded video data, the method comprising: receiving information from a source device that describes hierarchical layers of video data for a movie fragment of a video file, wherein the fragment comprises a plurality of sub-track fragments, each of the sub-track fragments comprising a plurality of hierarchically related coded video pictures of the encoded video data arranged continuously in decoding order within the respective sub-track fragment, wherein the hierarchically related coded video pictures of each of the sub-track fragments correspond to a common hierarchical layer for the corresponding sub-track fragment; determining a subset of the hierarchical layers of video data to request; for each of the hierarchical layers of the subset, sending no more than one request, in accordance with a streaming protocol, to the source device to retrieve all of the video data of the movie fragment at the hierarchical layers of the subset; receiving the video data of the determined subset of the hierarchical layers; and decoding and displaying the received video data. | UE
42. An apparatus for receiving encoded video data, the apparatus comprising: an interface configured to receive information from a source device that describes hierarchical layers of video data for a movie fragment of a video file, wherein the fragment comprises a plurality of sub-track fragments, each of the sub-track fragments comprising a plurality of hierarchically related coded video pictures of the encoded video data arranged continuously in decoding order within the respective sub-track fragment, wherein the hierarchically related coded video pictures of each of the sub-track fragments correspond to a common hierarchical layer for the corresponding sub-track fragment; and a control unit configured to determine a subset of the hierarchical layers of video data to request, wherein, for each of the hierarchical layers of the subset, the control unit is configured to send no more than one request, in accordance with a streaming protocol, to the source device to retrieve all of the video data of the movie fragment at the hierarchical layer, wherein the interface is configured to receive the video data of the determined subset of the hierarchical layers in response to the requests. | UE
47. An apparatus for receiving encoded video data, the apparatus comprising: means for receiving information from a source device that describes hierarchical layers of video data for a movie fragment of a video file, wherein the fragment comprises a plurality of sub-track fragments, each of the sub-track fragments comprising a plurality of hierarchically related coded video pictures of the encoded video data arranged continuously in decoding order within the respective sub-track fragment, wherein the hierarchically related coded video pictures of each of the sub-track fragments correspond to a common hierarchical layer for the corresponding sub-track fragment; means for determining a subset of the hierarchical layers of video data to request; means for sending, for each of the hierarchical layers of the subset, no more than one request, in accordance with a streaming protocol, to the source device to retrieve all of the video data of the movie fragment at the hierarchical layer; means for receiving the video data of the determined subset of the hierarchical layers; and means for decoding and displaying the received video data. | UE
51. A computer program product comprising a computer-readable storage medium having stored thereon instructions that, when executed, cause a processor of a device for receiving encoded video data to: receive information from a source device that describes hierarchical layers of video data for a movie fragment of a video file, wherein the fragment comprises a plurality of sub-track fragments, each of the sub-track fragments comprising a plurality of hierarchically related coded video pictures of the encoded video data arranged continuously in decoding order within the respective sub-track fragment, wherein the hierarchically related coded video pictures of each of the sub-track fragments correspond to a common hierarchical layer for the corresponding sub-track fragment; determine a subset of the hierarchical layers of video data to request; for each of the hierarchical layers of the subset, send no more than one request, in accordance with a streaming protocol, to the source device to retrieve all of the video data of the movie fragment at the hierarchical layer; receive the video data of the determined subset of the hierarchical layers; and decode and display the received video data. | UE OR Network
1. A method for wireless communications, comprising: determining a plurality of periodicities for reporting one or more Channel Quality Indicators (CQIs) from an apparatus; and transmitting, to the apparatus, information about the plurality of periodicities, wherein a first periodicity of the plurality of periodicities is for reporting the one or more CQIs according to a first CQI reporting mode comprising a payload of a first size, upon the apparatus transitioning to a Discontinuous Reception (DRX) mode, and wherein a second periodicity of the plurality of periodicities is for reporting the one or more CQIs according to a second CQI reporting mode comprising a payload of a second size different from the first size, upon the apparatus transitioning out of the DRX mode. | Network
8. An apparatus for wireless communications, comprising: means for determining a plurality of periodicities for reporting one or more Channel Quality Indicators (CQIs) from another apparatus; and means for transmitting, to the another apparatus, information about the plurality of periodicities, wherein a first periodicity of the plurality of periodicities is for reporting the one or more CQIs according to a first CQI reporting mode comprising a payload of a first size, upon the another apparatus transitioning to a Discontinuous Reception (DRX) mode, and wherein a second periodicity of the plurality of periodicities is for reporting the one or more CQIs according to a second CQI reporting mode comprising a payload of a second size different from the first size, upon the another apparatus transitioning out of the DRX mode. | Network
15. An apparatus for wireless communications, comprising: a circuit configured to determine a plurality of periodicities for reporting one or more Channel Quality Indicators (CQIs) from another apparatus; and a transmitter configured to transmit, to the another apparatus, information about the plurality of periodicities, wherein a first periodicity of the plurality of periodicities is for reporting the one or more CQIs according to a first CQI reporting mode comprising a payload of a first size, upon the another apparatus transitioning to a Discontinuous Reception (DRX) mode, and wherein a second periodicity of the plurality of periodicities is for reporting the one or more CQIs according to a second CQI reporting mode comprising a payload of a second size different from the first size, upon the another apparatus transitioning out of the DRX mode. | Network
16. A computer program product, comprising a non-transitory computer-readable medium comprising code for: determining a plurality of periodicities for reporting one or more Channel Quality Indicators (CQIs) from an apparatus; and transmitting, to the apparatus, information about the plurality of periodicities, wherein a first periodicity of the plurality of periodicities is for reporting the one or more CQIs according to a first CQI reporting mode comprising a payload of a first size, upon the apparatus transitioning to a Discontinuous Reception (DRX) mode, and wherein a second periodicity of the plurality of periodicities is for reporting the one or more CQIs according to a second CQI reporting mode comprising a payload of a second size different from the first size, upon the apparatus transitioning out of the DRX mode. | UE
17. A method for wireless communications, comprising: obtaining, at an apparatus, information about a plurality of periodicities for reporting one or more Channel Quality Indicators (CQIs); determining to report the one or more CQIs according to a first CQI reporting mode comprising a payload of a first size at a first periodicity of the plurality of periodicities, upon the apparatus transitioning to a Discontinuous Reception (DRX) mode; and determining to report the one or more CQIs according to a second CQI reporting mode comprising a payload of a second size different from the first size at a second periodicity of the plurality of periodicities, upon the apparatus transitioning out of the DRX mode. | UE
24. An apparatus for wireless communications, comprising: means for obtaining information about a plurality of periodicities for reporting one or more Channel Quality Indicators (CQIs); means for determining to report the one or more CQIs according to a first CQI reporting mode comprising a payload of a first size at a first periodicity of the plurality of periodicities, upon the apparatus transitioning to a Discontinuous Reception (DRX) mode; and means for determining to report the one or more CQIs according to a second CQI reporting mode comprising a payload of a second size different from the first size at a second periodicity of the plurality of periodicities, upon the apparatus transitioning out of the DRX mode. | UE
31. An apparatus for wireless communications, comprising: a first circuit configured to obtain information about a plurality of periodicities for reporting one or more Channel Quality Indicators (CQIs); a second circuit configured to determine to report the one or more CQIs according to a first CQI reporting mode comprising a payload of a first size at a first periodicity of the plurality of periodicities, upon the apparatus transitioning to a Discontinuous Reception (DRX) mode, wherein the second circuit is also configured to determine to report the one or more CQIs according to a second CQI reporting mode comprising a payload of a second size different from the first size at a second periodicity of the plurality of periodicities, upon the apparatus transitioning out of the DRX mode. | UE
32. A computer program product, comprising a non-transitory computer-readable medium comprising code for: obtaining, at an apparatus, information about a plurality of periodicities for reporting one or more Channel Quality Indicators (CQIs); determining to report the one or more CQIs according to a first CQI reporting mode comprising a payload of a first size at a first periodicity of the plurality of periodicities, upon the apparatus transitioning to a Discontinuous Reception (DRX) mode; and determining to report the one or more CQIs according to a second CQI reporting mode comprising a payload of a second size different from the first size at a second periodicity of the plurality of periodicities, upon the apparatus transitioning out of the DRX mode. | UE
33. A method for wireless communications, comprising: generating a signal requesting at least one Channel Quality Indicator (CQI) from one or more apparatuses of a set of apparatuses, wherein each of the one or more apparatuses is in is configured to transition between a Discontinuous Reception (DRX) mode and a non-DRX mode; and transmitting the signal to the set of apparatuses, wherein the signal comprises CQI mode configuration, the CQI mode configuration including a first CQI reporting mode comprising a payload of a first size to be used by each of the one or more apparatuses for transmission of the at least one CQI, upon that apparatus transitioning from the non-DRX mode to the DRX mode, and wherein the CQI mode configuration includes a second CQI reporting mode comprising a payload of a second size different from the first size to be used by each of the one or more apparatuses for transmission of the at least one CQI, upon that apparatus transitioning from the DRX mode to the non-DRX mode. | Network
43. An apparatus for wireless communications, comprising: means for generating a signal requesting at least one Channel Quality Indicator (CQI) from one or more apparatuses of a set of apparatuses, wherein each of the one or more apparatuses is in is configured to transition between a Discontinuous Reception (DRX) mode and a non-DRX mode; and means for transmitting the signal to the set of apparatuses, wherein the signal comprises CQI mode configuration, the CQI mode configuration including a first CQI reporting mode comprising a payload of a first size to be used by each of the one or more apparatuses for transmission of the at least one CQI, upon that apparatus transitioning from the non-DRX mode to the DRX mode, and wherein the CQI mode configuration includes a second CQI reporting mode comprising a payload of a second size different from the first size to be used by each of the one or more apparatuses for transmission of the at least one CQI, upon that apparatus transitioning from the DRX mode to the non-DRX mode. | Network
53. An apparatus for wireless communications, comprising: a first circuit configured to generate a signal requesting at least one Channel Quality Indicator (CQI) from one or more apparatuses of a set of apparatuses, wherein each of the one or more apparatuses is configured to transition between a Discontinuous Reception (DRX) mode and a non-DRX mode; and a transmitter configured to transmit the signal to the set of apparatuses, wherein the signal comprises CQI mode configuration, the CQI mode configuration including a first CQI reporting mode comprising a payload of a first size to be used by each of the one or more apparatuses for transmission of the at least one CQI, upon that apparatus transitioning from the non-DRX mode to the DRX mode, and wherein the CQI mode configuration includes a second CQI reporting mode comprising a payload of a second size different from the first size to be used by each of the one or more apparatuses for transmission of the at least one CQI, upon that apparatus transitioning from the DRX mode to the non-DRX mode. | Network
54. A computer program product, comprising a non-transitory computer-readable medium comprising code for: generating a signal requesting at least one Channel Quality Indicator (CQI) from one or more apparatuses of a set of apparatuses, wherein each of the one or more apparatuses is configured to transition between a Discontinuous Reception (DRX) mode and a non-DRX mode; and transmitting the signal to the set of apparatuses, wherein the signal comprises CQI mode configuration, the CQI mode configuration including a first CQI reporting mode comprising a payload of a first size to be used by each of the one or more apparatuses for transmission of the at least one CQI, upon that apparatus transitioning from the non-DRX mode to the DRX mode, and wherein the CQI mode configuration includes a second CQI reporting mode comprising a payload of a second size different from the first size to be used by each of the one or more apparatuses for transmission of the at least one CQI, upon that apparatus transitioning from the DRX mode to the non-DRX mode. | Network
55. A method for wireless communications, comprising: receiving, at an apparatus, a signal requesting at least one Channel Quality Indicator (CQI) of a set of CQIs, wherein the apparatus is configured to transition between a Discontinuous Reception (DRX) mode and a non-DRX mode, the signal including CQI mode configuration; detecting whether the signal is dedicated to the apparatus; and transmitting the at least one CQI according to the CQI mode configuration, if the signal is dedicated to the apparatus, wherein the transmitting the at least one CQI comprises: determining to transmit the at least one CQI according to a first CQI reporting mode with payloads of a first size, upon transitioning from the non-DRX mode to the DRX mode; and determining to transmit the at least one CQI according to a second CQI reporting mode with payloads of a second size different from the first size, upon the apparatus transitioning from the DRX mode to the non-DRX mode. | UE
67. An apparatus for wireless communications, comprising: means for receiving a signal requesting at least one Channel Quality Indicator (CQI) of a set of CQIs, wherein the apparatus is configured to transition between a Discontinuous Reception (DRX) mode and a non-DRX mode, the signal including CQI mode configuration; means for detecting whether the signal is dedicated to the apparatus; and means for transmitting the at least one CQI according to the CQI mode configuration, if the signal is dedicated to the apparatus, wherein the means for transmitting the at least one CQI is configured to: determine to transmit the at least one CQI according to a first CQI reporting mode with payloads of a first size, upon transitioning from the non-DRX mode to the DRX mode; and determine to transmit the at least one CQI according to a second CQI reporting mode with payloads of a second size different from the first size, upon the apparatus transitioning from the DRX mode to the non-DRX mode. | UE
80. An apparatus for wireless communications, comprising: a receiver configured to receive a signal requesting at least one Channel Quality Indicator (CQI) of a set of CQIs, wherein the apparatus is configured to transition between a Discontinuous Reception (DRX) mode and a non-DRX mode; a first circuit configured to detect whether the signal is dedicated to the apparatus; and a transmitter configured to transmit the at least one CQI, if the signal is dedicated to the apparatus, wherein the transmitter is further configured to: determine to transmit the at least one CQI according to a first CQI reporting mode with payloads of a first size, upon transitioning from the non-DRX mode to the DRX mode; and determine to transmit the at least one CQI according to a second CQI reporting mode with payloads of a second size different from the first size, upon the apparatus transitioning from the DRX mode to the non-DRX mode. | UE
81. A computer program product, comprising a non-transitory computer-readable medium comprising code for: receiving, at an apparatus, a signal requesting at least one Channel Quality Indicator (CQI) of a set of CQIs, wherein the apparatus is configured to transition between a Discontinuous Reception (DRX) mode and a non-DRX mode; detecting whether the signal is dedicated to the apparatus; and transmitting the at least one CQI, if the signal is dedicated to the apparatus, wherein the transmitting the at least one CQI comprises: determining to transmit the at least one CQI according to a first CQI reporting mode with payloads of a first size, upon transitioning from the non-DRX mode to the DRX mode; and determining to transmit the at least one CQI according to a second CQI reporting mode with payloads of a second size different from the first size, upon the apparatus transitioning from the DRX mode to the non-DRX mode. | UE
1. A method of delivering files to a receiver device over a broadcast communication network, comprising: receiving files for transport from a content provider, the received files having a file name and containing information regarding file contents and communication requirements, wherein the content provider specifies broadcast transport requirements for each of the received files; ingesting the received files via a file ingestion system; sending a notice from the file ingestion system notifying the broadcast network of the ingested files and the broadcast transport requirements of the ingested files; scheduling, in the file ingestion system, transmission times of the ingested files on one or more broadcast transmission streams; scheduling the received files for transmission via a file data flow within broadcast transmissions; generating a broadcast scheduling message indicating when files will be broadcast within a broadcast scheduling period, information regarding those files, and a scheduled broadcast time window for each file, wherein the broadcast scheduling message advertises delivery schedules of the received files; broadcasting the generated broadcasts scheduling message via the broadcast network; broadcasting the received files via the file data flow of the broadcast network in accordance with the scheduled broadcast time windows included within the broadcast scheduling message, wherein the received files are broadcast on transmission resources organized into one or more file delivery pipes; identifying files already scheduled for transmission on the broadcast transmission streams but not yet advertised by the broadcast scheduling message; and using the transport requirements specified by the content provider to pack newly ingested files into the broadcast transmission streams along with the identified files. | Network
13. A method of delivering files to a receiver device over a broadcast communication network, comprising: receiving files for transport from a content provider, the received files having a file name and containing information regarding file contents and communication requirements; scheduling the received files for transmission via a file data flow within broadcast transmissions; generating a broadcast scheduling message indicating when files will be broadcast within a broadcast scheduling period, information regarding those files, and a scheduled broadcast time window for each file, the broadcast scheduling message including a broadcast schedule monitoring record having a next monitor time data field that specifies a next time that the receiver device should monitor the broadcast schedule flow for an updated broadcast schedule message; broadcasting the generated broadcasts scheduling message via the broadcast network; and broadcasting the received files via the file data flow of the broadcast network in accordance with the scheduled broadcast time windows included within the broadcast scheduling message. | Network
39. A method of delivering files to a receiver device over a broadcast communication network, comprising: receiving files for transport from a content provider, the received files having a file name and containing information regarding file contents and communication requirements; scheduling the received files for transmission via a file data flow within broadcast transmissions; generating a broadcast scheduling message indicating when files will be broadcast within a broadcast scheduling period, information regarding those files, and a scheduled broadcast time window for each file; broadcasting the generated broadcasts scheduling message via the broadcast network; and broadcasting the received files via the file data flow of the broadcast network in accordance with the scheduled broadcast time windows included within the broadcast scheduling message, wherein the broadcast scheduling message includes prefix matching strings that identify multiple files that identify file content associated with the files broadcast on the file data flow. | Network
42. A method of delivering files to a receiver device over a broadcast communication network, comprising: receiving files for transport from a content provider, the received files having a file name and containing information regarding file contents and communication requirements; scheduling the received files for transmission via a file data flow within broadcast transmissions; generating a broadcast scheduling message indicating when files will be broadcast within a broadcast scheduling period, information regarding those files, and a scheduled broadcast time window for each file; broadcasting the generated broadcasts scheduling message via the broadcast network; and broadcasting the received files via the file data flow of the broadcast network in accordance with the scheduled broadcast time windows included within the broadcast scheduling message, wherein the broadcast scheduling message includes prefix matching strings that identify multiple directory names that identify file content associated with the files broadcast on the file data flow. | Network
45. A method of delivering files to a receiver device over a broadcast communication network, comprising: receiving files for transport from a content provider, the received files having a file name and containing information regarding file contents and communication requirements; scheduling the received files for transmission via a file data flow within broadcast transmissions; generating a broadcast scheduling message indicating when files will be broadcast within a broadcast scheduling period, information regarding those files, and a scheduled broadcast time window for each file, the broadcast scheduling message including a broadcast schedule information record comprising a header portion and a body portion, the header portion of the broadcast schedule information record including a next monitor time data field and a monitoring period data field; broadcasting the generated broadcasts scheduling message via the broadcast network; and broadcasting the received files via the file data flow of the broadcast network in accordance with the scheduled broadcast time windows included within the broadcast scheduling message. | Network
50. A method of delivering files to a receiver device over a broadcast communication network, comprising: receiving files for transport from a content provider, the received files having a file name and containing information regarding file contents and communication requirements; scheduling the received files for transmission via a file data flow within broadcast transmissions; generating a broadcast scheduling message indicating when files will be broadcast within a broadcast scheduling period, information regarding those files, and a scheduled broadcast time window for each file, the broadcast scheduling message including a broadcast schedule information record comprising a header portion and a body portion, the header portion including a monitoring period data field; determining whether the broadcast network supports initial acquisition flow (IAF) systems; generating the header portion of the broadcast schedule information record to include a next monitor time field upon determining that the broadcast network does not support initial acquisition flow (IAF) systems; broadcasting the generated broadcasts scheduling message via the broadcast network; and broadcasting the received files via the file data flow of the broadcast network in accordance with the scheduled broadcast time windows included within the broadcast scheduling message. | Network
51. A method of delivering files to a receiver device over a broadcast communication network, comprising: receiving files for transport from a content provider, the received files having a file name and containing information regarding file contents and communication requirements; scheduling the received files for transmission via a file data flow within broadcast transmissions; generating a broadcast scheduling message indicating when files will be broadcast within a broadcast scheduling period, information regarding those files, and a scheduled broadcast time window for each file, wherein the broadcast scheduling message advertises all the successfully scheduled files over a broadcast schedule period; broadcasting the generated broadcasts scheduling message via the broadcast network as part of an overhead transport stream that provides delivery schedule information for files broadcast on a given frequency, the delivery schedule information setting delivery schedules advertised by the broadcast scheduling message; and broadcasting the received files via the file data flow of the broadcast network in accordance with the scheduled broadcast time windows included within the broadcast scheduling message, wherein the broadcast network sets a next monitoring field device provision parameter to be a variable number of seconds prior to a start time of the broadcast schedule period, the method further comprising: detecting, in the receiver device, broadcast schedule message updates; and receiving an updated broadcast schedule message before the start of the broadcast schedule period. | UE & Network
52. A server, comprising: a network interface configured to communicate with a broadcast communication network; and a processor coupled to the network interface and configured with processor-executable instructions to perform operations comprising: receiving files for transport from a content provider, the received files having a file name and containing information regarding file contents and communication requirements, wherein the content provider specifies broadcast transport requirements for each of the received files; ingesting the received files via a file ingestion system; sending a notice from the file ingestion system notifying the broadcast network of the ingested files and the broadcast transport requirements of the ingested files; scheduling, in the file ingestion system, transmission times of the ingested files on one or more broadcast transmission streams; scheduling the received files for transmission via a file data flow within broadcast transmissions; generating a broadcast scheduling message indicating when files will be broadcast within a broadcast scheduling period, information regarding those files, and a scheduled broadcast time window for each file, wherein the broadcast scheduling message advertises delivery schedules of the received files; broadcasting the generated broadcasts scheduling message via the broadcast network; broadcasting the received files via the file data flow of the broadcast network in accordance with the scheduled broadcast time windows included within the broadcast scheduling message, wherein the received files are broadcast on transmission resources organized into one or more file delivery pipes; identifying files already scheduled for transmission on the broadcast transmission streams but not yet advertised by the broadcast scheduling message; and using the transport requirements specified by the content provider to pack newly ingested files into the broadcast transmission streams along with the identified files. | Network
64. A server, comprising: means for receiving files for transport from a content provider, the received files having a file name and containing information regarding file contents and communication requirements, wherein the content provider specifies broadcast transport requirements for each of the received files; means for ingesting the received files via a file ingestion system; means for sending a notice from the file ingestion system notifying a broadcast network of the ingested files and the broadcast transport requirements of the ingested files; means for scheduling, in the file ingestion system, transmission times of the ingested files on one or more broadcast transmission streams; means for scheduling the received files for transmission via a file data flow within broadcast transmissions; means for generating a broadcast scheduling message indicating when files will be broadcast within a broadcast scheduling period, information regarding those files, and a scheduled broadcast time window for each file, wherein the broadcast scheduling message advertises delivery schedules of the received files; means for broadcasting the generated broadcasts scheduling message via the broadcast network; means for broadcasting the received files via the file data flow of the broadcast network in accordance with the scheduled broadcast time windows included within the broadcast scheduling message, wherein the received files are broadcast on transmission resources organized into one or more file delivery pipes; means for identifying files already scheduled for transmission on the broadcast transmission streams but not yet advertised by the broadcast scheduling message; and means for using the transport requirements specified by the content provider to pack newly ingested files into the broadcast transmission streams along with the identified files. | Network
76. A non-transitory server-readable storage medium having stored thereon processor-executable instructions configured to cause a server processor to perform operations comprising: receiving files for transport from a content provider, the received files having a file name and containing information regarding file contents and communication requirements, wherein the content provider specifies broadcast transport requirements for each of the received files; ingesting the received files via a file ingestion system; sending a notice from the file ingestion system notifying a broadcast network of the ingested files and the broadcast transport requirements of the ingested files; scheduling, in the file ingestion system, transmission times of the ingested files on one or more broadcast transmission streams; scheduling the received files for transmission via a file data flow within broadcast transmissions; generating a broadcast scheduling message indicating when files will be broadcast within a broadcast scheduling period, information regarding those files, and a scheduled broadcast time window for each file, wherein the broadcast scheduling message advertises delivery schedules of the received files; broadcasting the generated broadcasts scheduling message via the broadcast network; broadcasting the received files via the file data flow of the broadcast network in accordance with the scheduled broadcast time windows included within the broadcast scheduling message, wherein the received files are broadcast on transmission resources organized into one or more file delivery pipes; identifying files already scheduled for transmission on the broadcast transmission streams but not yet advertised by the broadcast scheduling message; and using the transport requirements specified by the content provider to pack newly ingested files into the broadcast transmission streams along with the identified files. | Network
88. A server, comprising: a network interface configured to communicate with a broadcast communication network; and a processor coupled to the network interface and configured with processor-executable instructions to perform operations comprising: receiving files for transport from a content provider, the received files having a file name and containing information regarding file contents and communication requirements; scheduling the received files for transmission via a file data flow within broadcast transmissions; generating a broadcast scheduling message indicating when files will be broadcast within a broadcast scheduling period, information regarding those files, and a scheduled broadcast time window for each file, the broadcast scheduling message including a broadcast schedule monitoring record having a next monitor time data field that specifies a next time that a receiver device should monitor the broadcast schedule flow for an updated broadcast schedule message; broadcasting the generated broadcasts scheduling message via the broadcast network; and broadcasting the received files via the file data flow of the broadcast network in accordance with the scheduled broadcast time windows included within the broadcast scheduling message. | Network
1. The radio communications method including the step of distinguishing the co-located problem of at least one corresponding to the set of the communications resources of the user equipment (UE) and step of corresponding to the base station display of at least one co-located problem. | UE
10. The radio communications method including the step of assigning at least one parameter which relieves; and is related to the communications at the above-mentioned served UE in response to the signaling from the above-mentioned served UE through the task radio technology, co-located problems undergone with the served user equipment (UE) and associated signaling. | Network
15. As the apparatus which is operable at the radio communications system, the apparatus which is operable at the radio communications system including the means for distinguishing the co-located problem of at least one corresponding to the set of the communications resources of the user equipment (UE) and the means for communicating the display of at least one co-located problem to the base station. | UE
18. As the apparatus which is operable at the radio communications system, the apparatus which is operable at the radio communications system including the means it relieves the means for receiving co-located problems undergone with the served user equipment (UE) and associated signaling from the above-mentioned served UE and co-located problems undergone with the above-mentioned served UE; and for assigning at least one parameter related to the communications at the above-mentioned served UE in response to the signaling. | Network
20. The apparatus for the wireless telecommunication configured to communicate display to the base station of at least one processor distinguishes the co-located problem of at least one corresponding to the set of the communications resources of the user equipment (UE), and at least one co-located problem memory it is the apparatus for the wireless telecommunication, and at least one processor coupled in memory are included. | UE
27. The apparatus for the wireless telecommunication configured to assign at least one processor receives co-located problems undergone with the served user equipment (UE) and associated signaling from the above-mentioned served UE, and at least one parameter memory it is the apparatus for the wireless telecommunication, and at least one processor coupled in memory are included, and at least one parameter relieves co-located problems undergone with the above-mentioned served UE; and is related to the communications at the above-mentioned served UE in response to the signaling. | Network
31. As the computer program goods for the wireless telecommunications at the wireless network, the computer program goods including the program code for distinguishing the co-located problem of at least one corresponding to the program code, is the set of the communications resources of the user equipment (UE) it includes the computer-readable medium having recorded thereon the program code and the program code for communicating the display of at least one co-located problem to the base station. | UE
32. As the computer program goods for the wireless telecommunications at the wireless network, the computer program goods including the program code it relieves the program code for receiving co-located problems which include; and are undergone with the user equipment (UE) in which the program code is served and associated signaling the computer-readable medium having recorded thereon the program code from the above-mentioned served UE and co-located problems undergone with the above-mentioned served UE; and for assigning at least one parameter related to the communications at the above-mentioned served UE in response to the signaling. | Network
1. A method of wireless communication, comprising: generating a first resource partition schedule for at least one uplink (UL) control signal; generating a second resource partition schedule for at least one UL data signal, said first and second resource partition schedules applicable to a same transmission frame structure; transmitting said first resource partition schedule and said second resource partition schedule to a user equipment (UE); and receiving a transmission frame from said UE, said transmission frame configured according to said first resource partition schedule and said second resource partition schedule, wherein said first resource partition schedule uses a first subframe class assignment configuration specifying one of a plurality of subframe classes for each of a plurality of subframes for the at least one UL control signal, and said second resource partition schedule uses a second subframe class assignment configuration specifying one of the plurality of subframe classes for each of a plurality of subframes for the at least one UL data signal, wherein the plurality of subframe classes indicate whether a respective subframe is potentially interfered by one or more neighbor base stations, and wherein said second subframe class assignment configuration is different from said first subframe class assignment configuration. | Network
8. A method for wireless communication, comprising: receiving a control resource partition schedule from a serving cell; receiving a data resource partition schedule from said serving cell; and transmitting control signals according to said control resource partition schedule and transmitting data signals according to said data resource partition schedule, wherein said control resource partition schedule uses a first subframe class assignment configuration specifying one of a plurality of subframe classes for each of a plurality of subframes of the control signals, and said data resource partition schedule uses a second subframe class assignment configuration specifying one of the plurality of subframe classes for each of a plurality of subframes of the data signals, wherein the plurality of subframe classes indicate whether a respective subframe is potentially interfered by one or more neighbor base stations, and wherein said second subframe class assignment configuration is different from said first subframe class assignment configuration. | UE
17. A base station configured for wireless communication, comprising: means for generating a first resource partition schedule for at least one uplink (UL) control signal; means for generating a second resource partition schedule for at least one UL data signal, said first and second resource partition schedules applicable to a same transmission frame structure; means for transmitting said first resource partition schedule and said second resource partition schedule to a user equipment (UE); and means for receiving a transmission frame from said UE, said transmission frame configured according to said first resource partition schedule and said second resource partition schedule, wherein said first resource partition schedule uses a first subframe class assignment configuration specifying one of a plurality of subframe classes for each of a plurality of subframes for the at least one UL control signal, and said second resource partition schedule uses a second subframe class assignment configuration specifying one of the plurality of subframe classes for each of a plurality of subframes for the at least one UL data signal, wherein the plurality of subframe classes indicate whether a respective subframe is potentially interfered by one or more neighbor base stations, and wherein said second subframe class assignment configuration is different from said first subframe class assignment configuration. | Network
23. A user equipment (UE) configured for wireless communication, comprising: means for receiving a control resource partition schedule from a serving cell; means for receiving a data resource partition schedule from said serving cell; and means for transmitting control signals according to said control resource partition schedule and transmitting data signals according to said data resource partition schedule, wherein said control resource partition schedule uses a first subframe class assignment configuration specifying one of a plurality of subframe classes for each of a plurality of subframes of the control signals, and said data resource partition schedule uses a second subframe class assignment configuration specifying one of the plurality of subframe classes for each of a plurality of subframes of the data signals, wherein the plurality of subframe classes indicate whether a respective subframe is potentially interfered by one or more neighbor base stations, and wherein said second subframe class assignment configuration is different from said first subframe class assignment configuration. | UE
32. A computer program product for wireless communications in a wireless network, comprising: a non-transitory computer-readable medium having program code recorded thereon, said program code comprising: program code to generate a first resource partition schedule for at least one uplink (UL) control signal; program code to generate a second resource partition schedule for at least one UL data signal, said first and second resource partition schedules applicable to a same transmission frame structure; program code to transmit said first resource partition schedule and said second resource partition schedule to a user equipment (UE); and program code to receive a transmission frame from said UE, said transmission frame configured according to said first resource partition schedule and said second resource partition schedule, wherein said first resource partition schedule uses a first subframe class assignment configuration specifying one of a plurality of subframe classes for each of a plurality of subframes for the at least one UL control signal, and said second resource partition schedule uses a second subframe class assignment configuration specifying one of the plurality of subframe classes for each of a plurality of subframes for the at least one UL data signal, wherein the plurality of subframe classes indicate whether a respective subframe is potentially interfered by one or more neighbor base stations, and wherein said second subframe class assignment configuration is different from said first subframe class assignment configuration. | Network
36. A computer program product for wireless communications in a wireless network, comprising: a non-transitory computer-readable medium having program code recorded thereon, said program code comprising: program code to receive a control resource partition schedule from a serving cell; program code to receive a data resource partition schedule from said serving cell; and program code to transmit control signals according to said control resource partition schedule and transmit data signals according to said data resource partition schedule, wherein said control resource partition schedule uses a first subframe class assignment configuration specifying one of a plurality of subframe classes for each of a plurality of subframes of the control signals, and said data resource partition schedule uses a second subframe class assignment configuration specifying one of the plurality of subframe classes for each of a plurality of subframes of the data signals, wherein the plurality of subframe classes indicate whether a respective subframe is potentially interfered by one or more neighbor base stations, and wherein said second subframe class assignment configuration is different from said first subframe class assignment configuration. | UE
42. A base station configured for wireless communication, said base station comprising at least one processor; and a memory coupled to said at least one processor, wherein said at least one processor is configured: to generate a first resource partition schedule for at least one uplink (UL) control signal; to generate a second resource partition schedule for at least one UL data signal, said first and second resource partition schedules applicable to a same transmission frame structure; to transmit said first resource partition schedule and said second resource partition schedule to a user equipment (UE); and to receive a transmission frame from said UE, said transmission frame configured according to said first resource partition schedule and said second resource partition schedule, wherein said first resource partition schedule uses a first subframe class assignment configuration specifying one of a plurality of subframe classes for each of a plurality of subframes for the at least one UL control signal, and said second resource partition schedule uses a second subframe class assignment configuration specifying one of the plurality of subframe classes for each of a plurality of subframes for the at least one UL data signal, wherein the plurality of subframe classes indicate whether a respective subframe is potentially interfered by one or more neighbor base stations, and wherein said second subframe class assignment configuration is different from said first subframe class assignment configuration. | Network
46. A user equipment (UE) configured for wireless communication, said UE comprising: at least one processor; and a memory coupled to said at least one processor, wherein said at least one processor is configured: to receive a control resource partition schedule from a serving cell; to receive a data resource partition schedule from said serving cell; and to transmit control signals according to said control resource partition schedule and transmit data signals according to said data resource partition schedule, wherein said control resource partition schedule uses a first subframe class assignment configuration specifying one of a plurality of subframe classes for each of a plurality of subframes of the control signals, and said data resource partition schedule uses a second subframe class assignment configuration specifying one of the plurality of subframe classes for each of a plurality of subframes of the data signals, wherein the plurality of subframe classes indicate whether a respective subframe is potentially interfered by one or more neighbor base stations, and wherein said second subframe class assignment configuration is different from said first subframe class assignment configuration. | UE
1. Step ― first and second resources partition schedules producing the second resources partition schedule about the step of producing the first resources partition schedule: at least one UL data signal about at least one up-link (UL) control signal may include the step of transmitting a message in the user equipment (UE) ―: first resources partition schedule and the second resources partition schedule it is applicable to the transmission frame structure of being identical and step of receiving the transmission frame from UE. And the radio communications method which the transmission frame follows the first resources partition schedule and the second resources partition schedule. | Network
9. The radio communications method including the step of transmitting a message the signal including data signals according to the control signals according to the step of receiving the control resource partition schedule from the serving cell: the step of receiving data resource partition schedule from the serving cell: and control resource partition schedule and control resource partition schedule. | UE
19. Means: means ― first and second resources partition schedules for producing the second resources partition schedule about at least one UL data signal for producing the first resources partition schedule about at least one up-link (UL) control signal may include the means for transmitting the first resources partition schedule and the second resources partition schedule in the user equipment (UE) it is applicable to the transmission frame structure of being identical and the means for receiving the transmission frame from UE. And the base station which the transmission frame follows the first resources partition schedule and the second resources partition schedule and which is comprised for the wireless telecommunication. | Network
27. The user equipment for being comprised for the wireless telecommunication including the means for transmitting the signal including data signals according to the control signals according to the means: for receiving data resource partition schedule from the serving cell and control resource partition schedule and control resource partition schedule for receiving the control resource partition schedule from the serving cell (UE). | UE
37. In the wireless network, the program code the computer-readable medium having recorded thereon the program code it is the computer program goods for the wireless telecommunications is included includes ―: first resources partition schedule it is applicable to the transmission frame structure where program code: program code ― first and second resources partition schedules for producing the second resources partition schedule about at least one UL data signal are identical for producing the first resources partition schedule about at least one up-link (UL) control signal and the program code for transmitting the second resources partition schedule in the user equipment (UE) and the program code for receiving the transmission frame from UE. And the computer program goods which the transmission frame follows the first resources partition schedule and the second resources partition schedule. | Network
42. As the computer program goods for the wireless telecommunication in the wireless network, the computer program goods including the program code for transmitting the signal including data signals according to the control signals according to the program code: program code: for receiving data resource partition schedule from the serving cell and control resource partition schedule and control resource partition schedule the program code receives the control resource partition schedule from the serving cell it includes the computer-readable medium having recorded thereon the program code. | Network
49. The base station which the transmission frame follows the first resources partition schedule and the second resources partition schedule it is comprised at least one processor produces the first resources partition schedule about at least one up-link (UL) control signal, the second resources partition schedule about at least one UL data signal is produced and it is applicable to the transmission frame structure where ― first and second resources partition schedules are identical, the first resources partition schedule and the second resources partition schedule are transmitted in the user equipment (UE), and the transmission frame is received from UE it includes at least one processor, and the memory of being coupled in at least one processor and which is comprised for the wireless telecommunication. | Network
54. The user equipment for being comprised for the wireless telecommunication configured to transmit the signal wherein at least one processor at least one processor, and the memory of being coupled in at least one processor are included comprise data signals according to the control signals according to the control resource partition schedule and control resource partition schedule the control resource partition schedule is received from the serving cell and data resource partition schedule is received from the serving cell (UE). | UE
1. A method of reporting power headroom from a mobile device, the method comprising: identifying a transmit power associated with each of a plurality of independently power controlled channels on which the mobile device is configured to transmit concurrently, the identifying a transmit power including: determining transmit power during a given time period for a first independently power controlled channel to identify a first transmit power, if the mobile device is transmitting on the first independently power controlled channel during the given time period; and attributing a transmission-format-independent transmit power to a second independently power controlled channel, if the mobile device does not transmit on the second independently power controlled channel during the given time period, wherein the transmission-format-independent transmit power is a non-zero value that corresponds to a representation of transmit power for a channel, and which is attributed to the channel when the channel is not being transmitted by the mobile device; and transmitting a headroom report based on the identified transmit powers for the mobile device. | UE
8. A device for reporting power headroom, the device comprising: a measurement module configured to identify a transmit power associated with each of a plurality of independently power controlled channels on which a mobile device is configured to transmit concurrently, wherein the measurement module is configured to identify a transmit power by performing operations including: determining transmit power during a given time period for a first independently power controlled channel to identify a first transmit power, if the mobile device is transmitting on the first independently power controlled channel during the given time period; and attributing a transmission-format-independent transmit power to a second independently power controlled channel, if the mobile device does not transmit on the second independently power controlled channel during the given time period, wherein the transmission-format-independent transmit power is a non-zero value that corresponds to a representation of transmit power for a channel, and which is attributed to the channel when the channel is not being transmitted by the mobile device; and a transmitter configured to transmit a headroom report based on the identified transmit powers for the mobile device. | UE
18. A computer program product for reporting power headroom from a mobile device, the computer program product comprising: a non-transitory computer-readable medium comprising: code for identifying a transmit power associated with each of a plurality of independently power controlled channels on which the mobile device is configured to transmit concurrently, the identifying a transmit power including: determining transmit power during a given time period for a first independently power controlled channel to identify a first transmit power, if the mobile device is transmitting on the first independently power controlled channel during the given time period; and attributing a transmission-format-independent transmit power to a second independently power controlled channel, if the mobile device does not transmit on the second independently power controlled channel during the given time period, wherein the transmission-format-independent transmit power is a non-zero value that corresponds to a representation of transmit power for a channel, and which is attributed to the channel when the channel is not being transmitted by the mobile device; and code for transmitting a headroom report based on the identified transmit powers for the mobile device. | UE
19. A wireless communications device, comprising: means for identifying a transmit power associated with each of a plurality of independently power controlled channels on which the mobile device is configured to transmit concurrently, the means for identifying a transmit power including: means for determining transmit power during a given time period for a first independently power controlled channel to identify a first transmit power, if the wireless communication device is transmitting on the first independently power controlled channel during the given time period; and means for attributing a transmission-format-independent transmit power to a second independently power controlled channel, if the mobile device does not transmit on the second independently power controlled channel during the given time period, wherein the transmission-format-independent transmit power is a non-zero value that corresponds to a representation of transmit power for a channel, and which is attributed to the channel when the channel is not being transmitted by the wireless communication device; and means for transmitting a headroom report based on the identified transmit powers for the mobile device. | UE
26. A method of receiving a power headroom report from a mobile device, the method comprising: receiving a headroom report reflecting a power headroom available for uplink transmissions from a mobile device, the power headroom report based on identified transmit powers associated with a plurality of independently power controlled channels on which the mobile device is configured to transmit concurrently, the identified transmit powers including: a first transmit power determined during a given time period for a first independently power controlled channel, if the mobile device is transmitting on the first independently power controlled channel during the given time period; and a transmission-format-independent transmit power attributed to a second independently power controlled channel, if the mobile device does not transmit on the second independently power controlled channel during the given time period, wherein the transmission-format-independent transmit power is a non-zero value that corresponds to a representation of transmit power for a channel, and which is attributed to the channel when the channel is not being transmitted by the mobile device; and scheduling an uplink allocation in relation to the plurality of independently power controlled channels as a group based on information obtained from the power headroom report. | Network
35. A device for receiving a power headroom report from a mobile device, the device comprising: a receiver configured to receive a headroom report reflecting a power headroom available for uplink transmissions from a mobile device, the power headroom report based on identified transmit powers associated with a plurality of independently power controlled channels on which the mobile device is configured to transmit concurrently, the identified transmit powers including: a first transmit power determined during a given time period for a first independently power controlled channel, if the mobile device is transmitting on the first independently power controlled channel during the given time period; and a transmission-format-independent transmit power attributed to a second independently power controlled channel, if the mobile device does not transmit on the second independently power controlled channel during the given time period, wherein the transmission-format-independent transmit power is a non-zero value that corresponds to a representation of transmit power for a channel, and which is attributed to the channel when the channel is not being transmitted by the mobile device; and an allocation module configured to schedule an uplink allocation in relation to the plurality of independently power controlled channels as a group based on information obtained from the power headroom report. | Network
1. The radio communications method including the step of building the time-frequency muting pattern, and the step of transmitting the information including at least one data resource element (RE), and the step of transmitting the information indicates in the user equipment the time - domain muting pattern. | Network
20. The apparatus including the means for establishing the time-frequency muting pattern, and the means for transmitting the information indicating the time - domain muting pattern in the user equipment for the wireless telecommunication including at least one data resource element (RE). | Network
39. The apparatus for implying the memory of being coupled in at least one processor for the processor of at least one configured to transmit the time - domain muting pattern in the user equipment establishes the time-frequency muting pattern and wireless telecommunication including at least one data resource element (RE). | Network
41. The information indicating the time - domain muting pattern is transmitted in the user equipment the time-frequency muting pattern including at least one data resource element (RE) is established. The computer program goods including the computer-readable medium which stores computer executable instructions. | Network
66. The radio communications method including the step of receiving at least one data transmission using the step received and the transmission resources which may not be included in the time-frequency muting pattern the time-frequency muting pattern and associated information including at least one data resource element (RE). | UE
84. The apparatus including the means for receiving the time-frequency muting pattern and associated information, and the means for receiving at least one data transmission using the transmission resources for the wireless telecommunication including at least one data resource element (RE), and the means for receiving at least one data transmission using the transmission resources may not be included in the time-frequency muting pattern. | UE
1. The radio communication method including the step of transmitting a message the resources muting pattern which it is based in the code profile allocated to the user equipment; the step of assigning the code profile in the user equipment. | UE
4. The apparatus for the wireless telecommunication including the means for transmitting the resources muting pattern which it is based on the code profile allocated to the user equipment for assigning the code profile to the user equipment; the means. | UE
7. The resources muting pattern which it is based on the code profile allocated to the user equipment the code profile is assigned to the user equipment is transmitted. The computer-readable medium including computer executable instructions. | UE
8. The apparatus for the wireless telecommunication including the memory coupled in at least one processor; at least one processor which is configured to transmit the resources muting pattern which it is based on the code profile allocated to the user equipment the code profile is assigned to the user equipment. | UE
10. The radio communication method including the step of calculating the transport block size using the scale factor based on the received muting information; the step of receiving the muting information associated with the reference signal. | UE
12. The apparatus for the wireless telecommunication including the means for calculating the transport block size based on the received muting information using the scale factor; the means for receiving the muting information associated with the reference signal. | UE
14. The muting information associated with the reference signal is received; and the transport block size is calculated based on the muting information which the and is received using the scale factor. The computer-readable medium including computer executable instructions. | UE
16. The apparatus for the wireless telecommunication including the memory coupled in at least one processor; at least one processor which is configured to calculate the transport block size based on the muting information which the and is received using the scale factor it receives the muting information associated with the reference signal. | UE
1. A method for wireless communications, comprising: estimating channel quality information for a plurality of downlink carriers; identifying a number of activated carriers in the plurality of downlink carriers; and configuring an uplink control channel based at least in part on a number of activated carriers in the plurality, of downlink carriers, wherein the uplink control channel is configured using an encoding scheme selected based at least in part on the number of activated carriers while maintaining a constant feedback cycle independent of the number of activated carriers. | UE
16. A mobile terminal for wireless communications, comprising: a channel quality information measurement module configured to estimate channel quality information for a plurality of downlink carriers; a carrier detection module configured to identify a number of activated carriers in the plurality of downlink carriers; and a feedback encoder module, communicatively coupled with the channel quality information measurement module and the carrier detection module, and configured to modify an uplink control channel based at least in part on a number of activated carriers in the plurality of downlink carriers, wherein the uplink control channel is configured using an encoding scheme selected based at least in part on the number of activated carriers while maintaining a constant feedback cycle independent of the number of activated carriers. | UE
31. A device for wireless communications, comprising: means for estimating channel quality information for a plurality of downlink carriers; and means for configuring an uplink control channel based at least in part on the number of activated carriers in the plurality of downlink carriers, wherein the uplink control channel is configured using an encoding scheme selected based at least in part on the number of activated carriers while maintaining a constant feedback cycle independent of the number of activated carriers. | UE
35. A non-transitory computer-readable medium storing computer-executable code for wireless communications, comprising: code for causing a computer to estimate channel quality information for a plurality of downlink carriers; code for causing the computer to identify a number of activated carriers in the plurality of downlink carriers; and code for causing the computer to configure an uplink control channel based at least in part on a number of activated carriers in the plurality of downlink carriers, wherein the uplink control channel is configured using an encoding scheme selected based at least in part on the number of activated carriers while maintaining a constant feedback cycle independent of the number of activated carriers. | UE
1 . A method for wireless communications, comprising: receiving transmissions on a plurality of subframes from a plurality of cells; determining at least one subframe to include in a radio resource measurement based on a subframe resource allocation map for the plurality of cells, the subframe resource allocation map identifying subframe usage among the plurality of cells; and performing the radio resource measurement for the at least one determined subframe. | UE
10 . An apparatus for wireless communications, comprising: means for receiving transmissions on a plurality of subframes form a plurality of cells; means for determining at least one subframe to include in a radio resource measurement based on a subframe resource allocation map for the plurality of cells, the subframe resource allocation map identifying subframe usage among the plurality of cells; and means for performing the radio resource measurement for the at least one determined subframe. | UE
19 . An apparatus for wireless communications, comprising: a receiver configured to receive transmissions on a plurality of subframes from a plurality of cells; and at least one processor configured to: determine at least one subframe to include in a radio resource measurement based on a subframe resource allocation map for the plurality of cells, the subframe resource allocation map identifying subframe usage among the plurality of cells; and perform the radio resource measurement for the at least one determined subframe. | UE
28 . A computer-program product for wireless communications, the computer-program product comprising: a computer-readable medium having code for: receiving transmissions on a plurality of subframes from a plurality of cells; determining at least one subframe to include in a radio resource measurement based on a subframe resource allocation map for the plurality of cells, the subframe resource allocation map identifying subframe usage among the plurality of cells; and performing the radio resource measurement for the at least one determined subframe. | UE
37 . A method for wireless communications, comprising: determining, at a first base station, a measurement gap associated with a second base station for an inter-frequency or an inter-RAT (radio access technology) radio resource measurement; generating, at the first base station, a subframe resource allocation map identifying subframe usage among at least the first and second base stations, wherein the subframe resource allocation map includes at least one subframe designated for radio resource measurements of the first base station; and transmitting subframes from the first base station according to the subframe resource allocation map, wherein the at least one subframe designated for radio resource measurements of the first base station falls within the measurement gap associated with the second base station. | Network
40 . An apparatus for wireless communications, comprising: means for determining a measurement gap associated with a base station for an inter-frequency or an inter-RAT (radio access technology) radio resource measurement; means for generating a subframe resource allocation map identifying subframe usage among at least the apparatus and the base station, wherein the subframe resource allocation map includes at least one subframe designated for radio resource measurements of the apparatus; and means for transmitting subframes from the apparatus according to the subframe resource allocation map, wherein the at least one subframe designated for radio resource measurements of the apparatus falls within the measurement gap associated with the base station. | Network
43 . An apparatus for wireless communications, comprising: at least one processor configured to: determine a measurement gap associated with a base station for an inter-frequency or an inter-RAT (radio access technology) radio resource measurement; and generate a subframe resource allocation map identifying subframe usage among at least the apparatus and the base station, wherein the subframe resource allocation map includes at least one subframe designated for radio resource measurements of the apparatus; and a transmitter configured to transmit subframes from the apparatus according to the subframe resource allocation map, wherein the at least one subframe designated for radio resource measurements of the apparatus falls within the measurement gap associated with the base station. | Network
46 . A computer-program product for wireless communications, the computer-program product comprising: a computer-readable medium having code for: determining, at a first base station, a measurement gap associated with a second base station for an inter-frequency or an inter-RAT (radio access technology) radio resource measurement; generating, at the first base station a subframe resource allocation map identifying subframe usage among at least the first and second base stations, wherein the subframe resource allocation map includes at least one subframe designated for radio resource measurements of the first base station; and transmitting subframes from the first base station according to the subframe resource allocation map, wherein the at least one subframe designated for radio resource measurements of the first base station falls within the measurement gap associated with the second base station. | Network
1. The method for the wireless telecommunication including the step of determining the channel quality indicator (CQI) based on the step determined and at least one resources at least one resources which is allocated in the base station and has the reduced interference from at least one base station interfering or may not have the interference. | UE
7. The apparatus for the wireless telecommunication including the means for determining at least one resources which may not have the interference it has the reduced interference from at least one base station interfering the means are allocated in the base station and the means for determining the channel quality indicator (CQI) based on at least one resources. | UE
10. The apparatus for the wireless telecommunication including the processor of at least one configured to determine the channel quality indicator (CQI) based on at least one resources at least one resources which is allocated in the base station is determined. | UE
13. The computer program goods including the computer-readable medium including the code determining the channel quality indicator (CQI) to the code determining at least one resources which is allocated in the base station and has the reduced interference to at least one processor from at least one base station interfering or may not have the interference and at least one processor based on at least one resources. | UE
14. The method for the wireless telecommunication including the step of receiving the channel quality indicator (CQI) determined by the user equipment (UE): based on at least one resources, which is allocated in the base station and has the reduced interference from at least one base station interfering or may not have the interference and step of transmitting the transmission of data in UE based on CQI. | Network
18. The apparatus for the wireless telecommunication including the means for receiving the channel quality indicator (CQI) determined based on at least one resources which may not have the interference it has the reduced interference from at least one base station interfering the means are allocated in the base station with the user equipment (UE) and the means for transmitting the transmission of data based on CQI in UE. | Network
21. The apparatus for the wireless telecommunication including the processor of at least one configured to receives the channel quality indicator (CQI) which is determined by the user equipment (UE); and transmit the transmission of data based on and, CQI in UE based on at least one resources, which is allocated in the base station and has the reduced interference from at least one base station interfering or may not have the interference. | Network
24. The computer program goods including the computer-readable medium including the code transmitting the transmission of data to the code receiving the channel quality indicator (CQI) determined based on at least one resources which is allocated in the base station and has the reduced interference to at least one processor from at least one base station interfering or may not have the interference with the user equipment (UE) and at least one processor based on CQI in UE. | Network
25. The method for the wireless telecommunication including the step of determining the second CQI based on the step of determining the first channel quality indicator (CQI): based on at least one first sub-frame, which may not have the interference it has the reduced interference from at least one base station interfering it is allocated in the base station and at least one second sub frame allocated in at least one base station interfering. | UE
42. The apparatus for the wireless telecommunication including the means for determining the first channel quality indicator (CQI) based on at least one first sub-frame which may not have the interference it has the reduced interference from at least one base station interfering the means are allocated in the base station and the means for determining the second CQI based on at least one second sub frame allocated in at least one base station interfering. | UE
47. The apparatus for the wireless telecommunication including the processor of at least one configured to determine the second CQI based on at least one second sub frame which determines the first channel quality indicator (CQI) based on at least one first sub-frame which is allocated in the base station and has the reduced interference from at least one base station interfering or may not have the interference; and is allocated in at least one base station interfering. | UE
52. The computer program goods including the computer-readable medium including the code determining the first channel quality indicator (CQI) based on at least one first sub-frame which may not have the interference it has the reduced interference to at least one processor from at least one base station interfering the code are allocated in the base station and the code determining the second CQI based on at least one second sub frame allocated to at least one processor in at least one base station interfering. | UE
53. The method for the wireless telecommunication wherein the step ― first CQI receiving the first channel quality indicator (CQI) and the second CQI from the user equipment (UE) comprise the step of transmitting the transmission of data in UE based on ― and the first CQI or the second CQI or the both, it is determined based on at least one second sub frame which is determined based on at least one first sub-frame which is allocated in the base station and has the reduced interference from at least one base station interfering or may not have the interference; and the second CQI is allocated in at least one base station interfering. | Network
60. The apparatus for the wireless telecommunication wherein the means ― first CQI for receiving the first channel quality indicator (CQI) and the second CQI from the user equipment (UE) comprise the means which is determined based on at least one first sub-frame which is allocated in the base station and has the reduced interference from at least one base station interfering or may not have the interference; and it is determined based on at least one second sub frame allocated in at least one base station interfering the second CQI transmits the transmission of data based on the first CQI, the second CQI, or both in UE. | Network
63. The apparatus for the wireless telecommunication wherein ― first CQI the first channel quality indicator (CQI) and the second CQI are received from the user equipment (UE) comprise the processor of at least one configured to is determined transmit the transmission of data based on the first CQI, the second CQI, or both in UE based on at least one second sub frame which is determined based on at least one first sub-frame which is allocated in the base station and has the reduced interference from at least one base station interfering or may not have the interference; and the second CQI is allocated in at least one base station interfering. | Network
66. The computer program goods including the computer-readable medium wherein the code ― first CQI receiving the first channel quality indicator (CQI) and the second CQI to at least one processor from the user equipment (UE) comprise the code which is determined based on at least one first sub-frame which is allocated in the base station and has the reduced interference from at least one base station interfering or may not have the interference; and it is determined based on at least one second sub frame allocated in at least one base station interfering the second CQI transmits the transmission of data to at least one processor based on the first CQI, the second CQI, or both in UE. | Network
1. A method for wireless communication, comprising: receiving resource partitioning information (RPI) indicating at least a first set of resources by a user equipment, the first set of resources comprising a first set of subframes assigned to a first cell that are protected by restricting transmissions on the first set of subframes by a second cell; periodically reporting channel state information (CSI) for the first set of resources; periodically reporting CSI for a second set of resources; and receiving configuration information indicating when to report the CSI for the first and second sets of resources; wherein the CSI for the first and second sets of resources comprises a channel quality indicator (CQI) reported with a first periodicity and a rank indicator (RI) reported with a second periodicity. | UE
18. A method for wireless communication, comprising: transmitting resource partitioning information (RPI) by a base station, wherein the RPI indicates at least a first set of resources, the first set of resources comprising a first set of subframes allocated to a first cell and protected by restricting transmissions in a second cell; receiving periodically reported channel state information (CSI) for the first set of resources; receiving periodically reported CSI for a second set of resources; and transmitting configuration information indicating when to report the CSI for the first and second sets of resources; wherein the CSI for the first and second sets of resources comprises a channel quality indicator (CQI) reported with a first periodicity and rank indicator (RI) reported with a second periodicity. | Network
25. An apparatus for wireless communication, comprising: means for receiving resource partitioning information (RPI) indicating at least a first set of resources, the first set of resources comprising a first set of subframes assigned to a first cell that are protected by restricting transmissions on the first set of subframes by a second cell; means for periodically reporting channel state information (CSI) for the first set of resources; means for periodically reporting CSI for a second set of resources; and means for receiving configuration information indicating when to report the CSI for the first and second sets of resources; wherein the CSI for the first and second sets of resources comprises a channel quality indicator (CQI) reported with a first periodicity and rank indicator (RI) reported with a second periodicity. | UE
31. An apparatus for wireless communication, comprising: means for transmitting resource partitioning information (RPI) indicating at least a first set of resources, the first set of resources comprising a first set of subframes assigned to a first cell that are protected by restricting transmission on the first set of subframes by a second cell; means for receiving periodically reported channel state information (CSI) for the first set of resources; means for receiving periodically reported CSI for a second set of resources; and means for transmitting configuration information indicating when to report the CSI for the first and second sets of resources; wherein the CSI for the first and second sets of resources comprises a channel quality indicator (CQI) reported with a first periodicity and rank indicator (RI) reported with a second periodicity. | Network
37. An apparatus comprising: at least one processor configured to receive resource partitioning information (RPI) indicating at least a first set of resources, the first set of resources comprising a first set of subframes assigned to a first cell that are protected by restricting transmissions on the first set of subframes by a second cell, periodically report channel state information (CSI) for the first set of resources, periodically report CSI for a second set of resources, and receive configuration information indicating when to report the CSI for the first and second sets of resources, wherein the CSI for the first and second sets of resources comprises a channel quality indicator (CQI) reported with a first periodicity and rank indicator (RI) reported with a second periodicity; and a memory coupled with the at least one processor. | UE
38. An apparatus comprising: at least one processor configured to transmit resource partitioning information (RPI) indicating at least a first set of resources, the first set of resources comprising a first set of subframes assigned to a first cell that are protected by restricting transmissions on the first set of subframes by a second cell, receive periodically reported channel state information (CSI) for the first set of resources, receive periodically reported CSI for a second set of resources, and transmit configuration information indicating when to report the CSI for the first and second sets of resources, wherein the CSI for the first and second sets of resources comprises a channel quality indicator (CQI) reported with a first periodicity and rank indicator (RI) reported with a second periodicity; and a memory coupled with the at least one processor. | Network
39. A non-transitory computer readable medium with instructions stored thereon, the instructions executable by one or more processors for: receiving resource partitioning information (RPI) indicating at least a first set of resources by a user equipment, the first set of resources comprising a first set of subframes assigned to a first cell that are protected by restricting transmissions on the first set of subframes by a second cell; periodically reporting channel state information (CSI) for the first set of resources; periodically reporting CSI for a second set of resources, and receiving configuration information indicating when to report the CSI for the first and second sets of resources; wherein the CSI for the first and second sets of resources comprises a channel quality indicator (CQI) reported with a first periodicity and rank indicator (RI) reported with a second periodicity. | UE
40. A non-transitory computer readable medium with instructions stored thereon, the instructions executable by one or more processors for: transmitting resource partitioning information (RPI) indicating at least a first set of resources by a base station, the first set of resources comprising a first set of subframes assigned to a first cell that are protected by restricting transmissions on the first set of subframes by a second cell; receiving periodically reported channel state information (CSI) for the first set of resources; receiving periodically reported CSI for a second set of resources; and transmitting configuration information indicating when to report the CSI for the first and second sets of resources; wherein the CSI for the first and second sets of resources comprises a channel quality indicator (CQI) reported with a first periodicity and rank indicator (RI) reported with a second periodicity. | Network
1. As the radio communication method, the radio communication method including the step of periodically reporting CSI toward the second set of resources; the step of periodically reporting CSI toward the first set of resources which are protected with the electrical transmission at the first cell by limiting; the step of receiving the configuration information which indicates the time reported. | UE
37. As the radio communication method, the radio communication method including the step of receiving periodically reported CSI toward the second set of resources; the step of receiving periodically reported CSI toward the first set of resources which are protected with the electrical transmission at the first cell it limits; the step of transmitting the configuration information which indicates the time reported. | UE
48. As the wireless communication apparatus, the wireless communication apparatus including the means for periodically reporting CSI toward the second set of resources; the means for periodically reporting CSI toward the first set of resources protected with the electrical transmission at the first cell it restricts the electrical transmissions at the second cell; the means for receiving the configuration information marking the time reporting the channel state information (CSI) about the first set of the resources and the second set. | UE
58. As the wireless communication apparatus, the wireless communication apparatus including the means for receiving periodically reported CSI toward the second set of resources; the means for receiving periodically reported CSI toward the first set of resources protected with the electrical transmission at the first cell it restricts the electrical transmissions at the second cell; the means for transmitting the configuration information marking the time reporting the channel state information (CSI) about the first set of the resources and the second set. | UE
69. The apparatus it includes at least one processor and the memory of being coupled with at least one processor as the apparatus; the apparatus receives the configuration information marking the time when at least one processor reports the channel state information (CSI) about the first set of the resources and the second set; it periodically reports CSI toward the first set of protected resources by restricting the electrical transmissions at the second cell; and for periodically configured to reporting CSI toward the second set of resources. | UE
70. The apparatus it includes at least one processor and the memory of being coupled with at least one processor as the apparatus; the apparatus transmits the configuration information marking the time when at least one processor reports the channel state information (CSI) about the first set of the resources and the second set; the apparatus receives reported CSI toward the first set of protected resources by restricting the electrical transmissions at the second cell; and for configured to receiving and, reported CSI toward the second set of resources. | UE
71. The computer-readable medium which is the computer-readable medium storing commands; commands receive the configuration information marking the time reporting the channel state information (CSI) about the first set of the resources and the second set; it periodically reports CSI toward the first set of resources protected with the electrical transmission at the first cell by restricting the electrical transmissions at the second cell; it periodically reports and, CSI toward the second set of resources; and is executable with at least one processors. | UE
72. The computer-readable medium which is the computer-readable medium storing commands; commands transmit the configuration information marking the time reporting the channel state information (CSI) about the first set of the resources and the second set; it receives periodically reported CSI toward the first set of resources protected with the electrical transmission at the first cell by restricting the electrical transmissions at the second cell; it receives and, periodically reported CSI toward the second set of resources; and is executable with at least one processors. | UE
1. A method for wireless communication, comprising: receiving, via radio resource control signaling, channel quality indicator (CQI) reporting configuration information comprising two or more offsets for aperiodic CQI reporting, wherein a first offset of the two or more offsets indicates an offset relative to a subframe carrying a CQI request and a second offset of the two or more offsets indicates when a corresponding CQI report should be sent; receiving, via a downlink control information message, a request for aperiodic CQI in a first subframe; determining a first CQI for a second subframe having the first offset from the first subframe, wherein the second subframe is allocated to a base station and has reduced or no interference from at least one interfering base station; determining a second CQI for at least one additional subframe prior to a third subframe having the second offset from the first subframe, wherein the at least one additional subframe is not allocated to the base station; and sending a report comprising the first and second CQIs in the third subframe. | UE
14. A method for wireless communication, comprising: generating channel quality indicator (CQI) reporting configuration information comprising two or more offsets, wherein a first offset of the two or more offsets indicates an offset relative to a first subframe carrying a CQI request and a second offset of the two or more offsets indicates when a corresponding CQI report should be sent; transmitting, via radio resource control signaling, the CQI reporting configuration information to a UE; sending, via a downlink control information message, a request for aperiodic CQI in a first subframe; receiving a report comprising a first CQI determined for a second subframe having the first offset from the first subframe, the report being received in a third subframe having the second offset from the first subframe, wherein the second subframe is allocated to a base station and has reduced or no interference from at least one interfering base station; and obtaining from the report a second CQI determined for at least one additional subframe prior to the third subframe, wherein the at least one additional subframe is not allocated to the base station. | Network
28. An apparatus for wireless communication, comprising: means for receiving, via radio resource control signaling, channel quality indicator (CQI) reporting configuration information comprising two or more offsets for aperiodic CQI reporting, wherein a first offset of the two or more offsets indicates an offset relative to a subframe carrying a CQI request and a second offset of the two or more offsets indicates when a corresponding CQI report should be sent; means for receiving, via a downlink control information message, a request for aperiodic CQI in a first subframe; means for determining a first CQI for a second subframe having the first offset from the first subframe, wherein the second subframe is allocated to a base station and has reduced or no interference from at least one interfering base station; means for determining a second CQI for at least one additional subframe prior to a third subframe having the second offset from the first subframe, wherein the at least one additional subframe is not allocated to the base station; and means for sending a report comprising the first and second CQIs in the third subframe. | UE
32. An apparatus for wireless communication, comprising: means for generating channel quality indicator (CQI) reporting configuration information comprising two or more offsets, wherein a first offset of the two or more offsets indicates an offset relative to a first subframe carrying a CQI request and a second offset of the two or more offsets indicates when a corresponding CQI report should be sent; means for transmitting, via radio resource control signaling, the CQI reporting configuration information to a UE; means for sending, via a downlink control information message, a request for aperiodic CQI in a first subframe; means for receiving a report comprising a first CQI determined for a second subframe having the first offset from the first subframe, the report being received in a third subframe having the second offset from the first subframe, wherein the second subframe is allocated to a base station and has reduced or no interference from at least one interfering base station; and means for obtaining from the report a second CQI determined for at least one additional subframe prior to the third subframe, wherein the at least one additional subframe is not allocated to the base station. | Network
37. An apparatus for wireless communication, comprising: at least one processor configured to: receive, via radio resource control signaling, channel quality indicator (CQI) reporting configuration information comprising two or more offsets for aperiodic CQI reporting, wherein a first offset of the two or more offsets indicates an offset relative to a subframe carrying a CQI request and a second offset of the two or more offsets indicates when a corresponding CQI report should be sent, receive, via a downlink control information message, a request for aperiodic CQI in a first subframe, determine a first CQI for a second subframe having the first offset from the first subframe, wherein the second subframe is allocated to a base station and has reduced or no interference from at least one interfering base station, determine a second CQI for at least one additional subframe prior to a third subframe having the second offset from the first subframe, wherein the at least one additional subframe is not allocated to the base station, and send a report comprising the first and second CQIs in the third subframe; and a memory coupled with the at least one processor. | UE
38. An apparatus for wireless communication, comprising: at least one processor configured to: generate channel quality indicator (CQI) reporting configuration information comprising two or more offsets, wherein a first offset of the two or more offsets indicates an offset relative to a first subframe carrying a CQI request and a second offset of the two or more offsets indicates when a corresponding CQI report should be sent, transmit, via radio resource control signaling, the CQI reporting configuration information to a UE, send, via a downlink control information message, a request for aperiodic CQI in a first subframe, receive a report comprising a first CQI determined for a second subframe having the first offset from the first subframe, the report being received in a third subframe having the second offset from the first subframe, wherein the second subframe is allocated to a base station and has reduced or no interference from at least one interfering base station, and obtain from the report a second CQI determined for at least one additional subframe prior to the third subframe, wherein the at least one additional subframe is not allocated to the base station; and a memory coupled with the at least one processor. | Network
39. A computer program product comprising a non-transitory computer readable medium with instructions stored thereon, the instructions executable by one or more processors for: receiving, via radio resource control signaling, channel quality indicator (CQI) reporting configuration information comprising two or more offsets for aperiodic CQI reporting, wherein a first offset of the two or more offsets indicates an offset relative to a subframe carrying a CQI request and a second offset of the two or more offsets indicates when a corresponding CQI report should be sent; receiving, via a downlink control information message, a request for aperiodic CQI in a first subframe; determining a first CQI for a second subframe having the first offset from the first subframe, wherein the second subframe is allocated to a base station and has reduced or no interference from at least one interfering base station; determining a second CQI for at least one additional subframe prior to a third subframe having the second offset from the first subframe, wherein the at least one additional subframe is not allocated to the base station; and sending a report comprising the first and second CQIs in the third subframe. | UE
40. A computer program product comprising a non-transitory computer readable medium with instructions stored thereon, the instructions executable by one or more processors for: generating channel quality indicator (CQI) reporting configuration information comprising two or more offsets, wherein a first offset of the two or more offsets indicates an offset relative to a first subframe carrying a CQI request and a second offset of the two or more offsets indicates when a corresponding CQI report should be sent; transmitting, via radio resource control signaling, the CQI reporting configuration information to a UE; sending, via a downlink control information message, a request for aperiodic CQI in a first subframe; receiving a report comprising a first CQI determined for a second subframe having a first offset from the first subframe, the report being received in a third subframe having a second offset from the first subframe, wherein the second subframe is allocated to a base station and has reduced or no interference from at least one interfering base station; and obtaining from the report a second CQI determined for at least one additional subframe prior to the third subframe, wherein the at least one additional subframe is not allocated to the base station. | Network
41. A method for wireless communication at a user equipment (UE), comprising: receiving resource partitioning information for channel quality indicator (CQI) reporting, the resource partitioning information identifying a first set of subframes associated with a first channel state information (CSI) condition for a serving base station and a second set of subframes associated with a second CSI condition for the serving base station; receiving a first request for aperiodic CQI; reporting a first CQI responsive to the first request for aperiodic CQI, the first CQI comprising CQI for the first CSI condition based on a determination that the first request for aperiodic CQI is associated with the first set of subframes; receiving a second request for aperiodic CQI; and reporting a second CQI responsive to the second request for aperiodic CQI, the second CQI comprising CQI for the second CSI condition based on a determination that the second request for aperiodic CQI is associated with the second set of subframes. | UE
47. A method for wireless communication at a base station, comprising: identifying a first set of subframes associated with a first channel state information (CSI) condition for the base station and a second set of subframes associated with a second CSI condition for the base station; sending, to one or more user equipments (UEs) served by the base station, resource partitioning information identifying the first and second sets of subframes; sending a first request for aperiodic CQI corresponding to the first CSI condition to a first UE of the one or more UEs; receiving a first aperiodic CQI corresponding to the first CSI condition for the first UE; sending a second request for aperiodic CQI corresponding to the second CSI condition to the first UE; receiving a second aperiodic CQI corresponding to the second CSI condition for the first UE; and sending a data transmission to the first UE based on one or more of the first aperiodic CQI or the second aperiodic CQI. | Network
52. An apparatus for wireless communication at a user equipment (UE), comprising: means for receiving resource partitioning information for channel quality indicator (CQI) reporting, the resource partitioning information identifying a first set of subframes associated with a first channel state information (CSI) condition for a serving base station and a second set of subframes associated with a second CSI condition for the serving base station; means for receiving a first request for aperiodic CQI; means for reporting a first CQI responsive to the first request for aperiodic CQI, the first CQI comprising CQI for the first CSI condition based on a determination that the first request for aperiodic CQI is associated with the first set of subframes; means for receiving a second request for aperiodic CQI; and means for reporting a second CQI responsive to the second request for aperiodic CQI, the second CQI comprising CQI for the second CSI condition based on a determination that the second request for aperiodic CQI is associated with the second set of subframes. | UE
55. An apparatus for wireless communication at a base station, comprising: means for identifying a first set of subframes associated with a first channel state information (CSI) condition for the base station and a second set of subframes associated with a second CSI condition for the base station; means for sending, to one or more user equipments (UEs) served by the base station, resource partitioning information identifying the first and second sets of subframes; means for sending a first request for aperiodic CQI corresponding to the first CSI condition to a first UE of the one or more UEs; means for receiving a first aperiodic CQI corresponding to the first CSI condition for the first UE; means for sending a second request for aperiodic CQI corresponding to the second CSI condition to the first UE; means for receiving a second aperiodic CQI corresponding to the second CSI condition for the first UE; and means for sending a data transmission to the first UE based on one or more of the first aperiodic CQI or the second aperiodic CQI. | Network
57. An apparatus for wireless communication at a user equipment (UE), comprising: a processor; and memory in electronic communication with the processor, the memory embodying instructions, the instructions being executable by the processor to: receive resource partitioning information for channel quality indicator (CQI) reporting, the resource partitioning information identifying a first set of subframes associated with a first channel state information (CSI) condition for a serving base station and a second set of subframes associated with a second CSI condition for the serving base station; receive a first request for aperiodic CQI; report a first CQI responsive to the first request for aperiodic CQI, the first CQI comprising CQI for the first CSI condition based on a determination that the first request for aperiodic CQI is associated with the first set of subframes; receive a second request for aperiodic CQI; and report a second CQI responsive to the second request for aperiodic CQI, the second CQI comprising CQI for the second CSI condition based on a determination that the second request for aperiodic CQI is associated with the second set of subframes. | UE
61. An apparatus for wireless communication at a base station, comprising: a processor; and memory in electronic communication with the processor, the memory embodying instructions, the instructions being executable by the processor to: identify a first set of subframes associated with a first channel state information (CSI) condition for the base station and a second set of subframes associated with a second CSI condition for the base station; send, to one or more user equipments (UEs) served by the base station, resource partitioning information identifying the first and second sets of subframes; send a first request for aperiodic CQI corresponding to the first CSI condition to a first UE of the one or more UEs; receive a first aperiodic CQI corresponding to the first CSI condition for the first UE; send a second request for aperiodic CQI corresponding to the second CSI condition to the first UE; receive a second aperiodic CQI corresponding to the second CSI condition for the first UE; and send a data transmission to the first UE based on one or more of the first aperiodic CQI or the second aperiodic CQI. | Network
64. A non-transitory computer-readable medium for wireless communication at a user equipment (UE), the non-transitory computer-readable medium storing computer-executable code for: receiving resource partitioning information for channel quality indicator (CQI) reporting, the resource partitioning information identifying a first set of subframes associated with a first channel state information (CSI) condition for a serving base station and a second set of subframes associated with a second CSI condition for the serving base station; receiving a first request for aperiodic CQI; reporting a first CQI responsive to the first request for aperiodic CQI, the first CQI comprising CQI for the first CSI condition based on a determination that the first request for aperiodic CQI is associated with the first set of subframes; receiving a second request for aperiodic CQI; and reporting a second CQI responsive to the second request for aperiodic CQI, the second CQI comprising CQI for the second CSI condition based on a determination that the second request for aperiodic CQI is associated with the second set of subframes. | UE
65. A non-transitory computer-readable medium for wireless communication at a base station, the non-transitory computer-readable medium storing computer-executable code for: identifying a first set of subframes associated with a first channel state information (CSI) condition for the base station and a second set of subframes associated with a second CSI condition for the base station; sending, to one or more user equipments (UEs) served by the base station, resource partitioning information identifying the first and second sets of subframes; sending a first request for aperiodic CQI corresponding to the first CSI condition to a first UE of the one or more UEs; receiving a first aperiodic CQI corresponding to the first CSI condition for the first UE; sending a second request for aperiodic CQI corresponding to the second CSI condition to the first UE; receiving a second aperiodic CQI corresponding to the second CSI condition for the first UE; and sending a data transmission to the first UE based on one or more of the first aperiodic CQI or the second aperiodic CQI. | Network
1. A method for determining resources available for physical downlink shared channel (PDSCH) transmissions from a base station, comprising: identifying resources allocated for physical downlink control channel (PDCCH) transmissions from a base station (BS); receiving a PDCCH transmission assigning resources for a PDSCH from the BS; and determining the resources available for the PDSCH transmission based on at least one identified resource allocated for the PDCCH transmission and resources assigned in the PDCCH transmission for PDSCH, wherein the determined resources include a portion of the resources allocated for PDCCH transmissions, and wherein the determining comprises determining that the resources available for the PDSCH transmission includes a second physical resource block (PRB) of a PRB pair in a second time slot if the resources assigned in the PDCCH transmission overlap with a first PRB of the same pair allocated for the PDCCH transmission. | UE OR Network
11. An apparatus for determining resources available for physical downlink shared channel (PDSCH) transmissions from a base station, comprising: means for identifying resources allocated for physical downlink control channel (PDCCH) transmissions from a base station (BS); means for receiving a PDCCH transmission assigning resources for a PDSCH from the BS; and means for determining the resources available for the PDSCH transmission based on at least one identified resource allocated for the PDCCH transmission and resources assigned in the PDCCH transmission for PDSCH, wherein the determined resources include a portion of the resources allocated for PDCCH transmissions, and wherein the means for determining comprises means for determining that the resources available for the PDSCH transmission includes a second physical resource block (PRB) of a PRB pair in a second time slot if the resources assigned in the PDCCH transmission overlap with a first PRB of the same pair allocated for the PDCCH transmission. | UE OR Network
21. An apparatus for determining resources available for physical downlink shared channel (PDSCH) transmissions from a base station, comprising: at least one processor configured to: identify resources allocated for physical downlink control channel (PDCCH) transmissions from a base station (BS); receive a PDCCH transmission assigning resources for a PDSCH from the BS; and determine the resources available for the PDSCH transmission based on at least one identified resource allocated for the PDCCH transmission and resources assigned in the PDCCH transmission for PDSCH, wherein the determined resources include a portion of the resources allocated for PDCCH transmission, and wherein the at least one processor is configured to determine that the resources available for the PDSCH transmission includes a second physical resource block (PRB) of a PRB pair in a second time slot if the resources assigned in the PDCCH transmission overlap with a first PRB of the same pair allocated for the PDCCH transmission; and a memory coupled with the at least one processor. | UE OR Network
22. A computer-program product for determining resources available for physical downlink shared channel (PDSCH) transmissions from a base station, comprising: a non-transitory computer-readable medium comprising code for: identifying resources allocated for physical downlink control channel (PDCCH) transmissions from a base station (BS); receiving a PDCCH transmission assigning resources for a PDSCH from the BS; and determining the resources available for the PDSCH transmission based on at least one identified resource allocated for the PDCCH transmission and resources assigned in the PDCCH transmission for PDSCH, wherein the determined resources include a portion of the resources allocated for PDCCH transmissions, and wherein the determining comprises determining that the resources available for the PDSCH transmission includes a second physical resource block (PRB) of a PRB pair in a second time slot if the resources assigned in the PDCCH transmission overlap with a first PRB of the same pair allocated for the PDCCH transmission. | UE OR Network
23. A method for indicating resources available for physical downlink shared channel (PDSCH) transmissions from a base station, comprising: allocating resources for physical downlink control channel (PDCCH) transmissions from the base station (BS) to a node; transmitting a PDCCH assigning resources for a PDSCH to the node; and providing an indication via the PDCCH to the node that a portion of the resources allocated for PDCCH transmissions are available for transmission of the PDSCH, wherein providing the indication comprises transmitting the PDCCH that assigns resources that overlap with a first physical resource block (PRB) of a PRB pair allocated for the PDCCH transmission as an indication that the resources available for the PDSCH transmission include a second PRB of the same PRB pair in a second time slot. | Network
32. An apparatus for indicating resources available for physical downlink shared channel (PDSCH) transmissions from a base station, comprising: means for allocating resources for physical downlink control channel (PDCCH) transmissions from the base station (BS) to a node; means for transmitting a PDCCH assigning resources for a PDSCH to the node; and means for providing an indication via the PDCCH to the node that a portion of the resources allocated for PDCCH transmissions are available for transmission of the PDSCH, wherein means for providing the indication comprises means for transmitting the PDCCH that assigns resources that overlap with a first physical resource block (PRB) of a PRB pair allocated for the PDCCH transmissions as an indication that the resources available for the PDSCH transmission include a second PRB of the same PRB pair in a second time slot. | Network
41. An apparatus for indicating resources available for physical downlink shared channel (PDSCH) transmissions from a base station, comprising: at least one processor configured to: allocate resources for physical downlink control channel (PDCCH) transmissions from the base station (BS) to a node; transmit a PDCCH assigning resources for a PDSCH to the node; and provide an indication via the PDCCH to the node that a portion of the resources allocated for PDCCH transmissions are available for transmission of the PDSCH, wherein the at least one processor is configured to provide the indication by transmitting the PDCCH that assigns resources that overlap with a first physical resource block (PRB) of a PRB pair allocated for the PDCCH transmissions as an indication that the resources available for the PDSCH transmission include a second PRB of the same PRB pair in a second time slot; and a memory coupled with the at least one processor. | Network
42. A computer-program product for indicating resources available for physical downlink shared channel (PDSCH) transmissions from a base station, comprising: a non-transitory computer-readable medium comprising code for: allocating resources for physical downlink control channel (PDCCH) transmissions from the base station (BS) to a node; transmitting a PDCCH assigning resources for a PDSCH to the node; and providing an indication via the PDCCH to the node that a portion of the resources allocated for PDCCH transmissions are available for transmission of the PDSCH, wherein providing the indication comprises transmitting the PDCCH that assigns resources that overlap with a first physical resource block (PRB) of a PRB pair allocated for the PDCCH transmissions as an indication that the resources available for the PDSCH transmission include a second PRB of the same PRB pair in a second time slot. | Network
1. A method in a user equipment (UE) configured with a plurality of component carriers, comprising: decoding transmit power control commands from at least one downlink control channel for at least one uplink channel, wherein the at least one uplink channel is to be transmitted in a component carrier of the plurality of component carriers; comparing a commanded transmit power for the at least one uplink channel with a configured maximum transmit power of the component carrier; and transmitting the at least one uplink channel in the component carrier, wherein the transmission of the at least one uplink channel is based on a transmit priority among the plurality of component carriers when a total commanded transmit power exceeds a configured maximum transmit power of the UE. | UE
18. A method in a user equipment (UE) configured with a plurality of component carriers, comprising: decoding transmit power control commands from at least one downlink control channel for at least one uplink channel, wherein the at least one uplink channel is to be transmitted in a component carrier of the plurality of component carriers, wherein the plurality of component carriers comprises a primary component carrier (PCC) and at least one secondary component carrier (SCC); applying power control commands decoded from the PCC to the PUCCH and interpreting power control bits from the SCCs for an alternative use; and transmitting the at least one uplink channel in the component carrier. | UE
19. An article of manufacture, comprising a non-transitory machine-readable medium having instructions therein that, when executed by a machine, configure the machine to: decode transmit power control commands from at least one downlink control channel for at least one uplink channel, wherein the at least one uplink channel is to be transmitted in a component carrier of the plurality of component carriers; compare a commanded transmit power for the at least one uplink channel with a configured maximum transmit power of the component carrier; and transmit the at least one uplink channel in the component carrier, wherein the transmission of the at least one uplink channel is based on a transmit priority among the plurality of component carriers when a total commanded transmit power exceeds a configured maximum transmit power of the UE. | UE
32. An apparatus, comprising: a processor; and a memory comprising processor executable instructions that, when executed by the processor, configures the apparatus to: decode transmit power control commands from at least one downlink control channel for at least one uplink channel, wherein the at least one uplink channel is to be transmitted in a component carrier of the plurality of component carriers; compare a commanded transmit power for the at least one uplink channel with a configured maximum transmit power of the component carrier; and transmit the at least one uplink channel in the component carrier, wherein the transmission of the at least one uplink channel is based on a transmit priority among the plurality of component carriers when a total commanded transmit power exceeds a configured maximum transmit power of the UE. | UE
45. A apparatus configured as a user equipment (UE), comprising: means for decoding transmit power control commands from at least one downlink control channel for at least one uplink channel, wherein the at least one uplink channel is to be transmitted in a component carrier of the plurality of component carriers; means for comparing a commanded transmit power for the at least one uplink channel with a configured maximum transmit power of the component carrier; and means for transmitting the at least one uplink channel in the component carrier, wherein the transmission of the at least one uplink channel is based on a transmit priority among the plurality of component carriers when a total commanded transmit power exceeds a configured maximum transmit power of the UE. | UE
58. A method in a serving cell, comprising: transmitting power control commands on at least one downlink control channel for at least one uplink channel, wherein the at least one uplink channel is to be received in a component carrier of a plurality of component carriers, wherein a commanded transmit power for the at least one uplink channel is to be compared by a user equipment with a configured maximum transmit power of the component carrier; and receiving the at least one uplink channel transmitted from the user equipment in the component carrier, wherein the transmission of the at least one uplink channel from the user equipment is based on a transmit priority among the plurality of component carriers when a total commanded transmit power exceeds a configured maximum transmit power of the user equipment. | Network
59. An article of manufacture, comprising a non-transitory machine-readable medium having instructions therein that, when executed by a machine, configure the machine to: transmit power control commands on at least one downlink control channel for at least one uplink channel, wherein the at least one uplink channel is to be received in a component carrier of a plurality of component carriers, wherein a commanded transmit power for the at least one uplink channel is to be compared by a user equipment with a configured maximum transmit power of the component carrier; and receive the at least one uplink channel transmitted from the user equipment in the component carrier, wherein the transmission of the at least one uplink channel from the user equipment is based on a transmit priority among the plurality of component carriers when a total commanded transmit power exceeds a configured maximum transmit power of the user equipment. | Network
60. An apparatus, comprising: a processor; and a memory comprising processor executable instructions that, when executed by the processor, configures the apparatus to: transmit power control commands on at least one downlink control channel for at least one uplink channel, wherein the at least one uplink channel is to be received in a component carrier of a plurality of component carriers, wherein a commanded transmit power for the at least one uplink channel is to be compared by a user equipment with a configured maximum transmit power of the component carrier; and receive the at least one uplink channel transmitted from the user equipment in the component carrier, wherein the transmission of the at least one uplink channel from the user equipment is based on a transmit priority among the plurality of component carriers when a total commanded transmit power exceeds a configured maximum transmit power of the user equipment. | Network
61. An apparatus configured as a serving cell, comprising: means for transmitting power control commands on at least one downlink control channel for at least one uplink channel, wherein the at least one uplink channel is to be received in a component carrier of a plurality of component carriers, wherein a commanded transmit power for the at least one uplink channel is to be compared by a user equipment with a configured maximum transmit power of the component carrier; and means for receiving the at least one uplink channel transmitted from the user equipment in the component carrier, wherein the transmission of the at least one uplink channel from the user equipment is based on a transmit priority among the plurality of component carriers when a total commanded transmit power exceeds a configured maximum transmit power of the user equipment. | Network
1. As the method for providing the even addressing for machine - - machine (the M2M; the Machine-to-machine) services, the method for providing the even addressing for machine - - machine (M2M) services including the step ― second M2M module in which it is addressed for the electrical transmission to the second M2M device the step ― contents receiving the contents with the first machine - - machine (M2M) module using the first format from the first machine - - machine (M2M) device converts the received contents into the second format for the electrical transmission of the second M2M modulo is the step of transmitting the transformed contents to the second M2M device through ― and the second M2M module it is operable in order to convert into the reverse (back) for the electrical transmission to the second M2M device the above-mentioned received contents. | Network
1 . A method for wireless communications, comprising: identifying a set of available channel state information reference signal (CSI-RS) patterns defining resources for use in transmitting CSI-RS in a subframe from multiple antenna ports; identifying a subset of the set of available CSI-RS patterns based on a transmission configuration; selecting one of the CSI-RS patterns from the subset; and transmitting CSI-RS in the subframe according to the selected CSI-RS pattern. | Network
13 . A method for wireless communications, comprising: identifying a set of available channel state information reference signal (CSI-RS) patterns defining resources for use in transmitting CSI-RS in a subframe from multiple antenna ports; identifying a CSI-RS pattern, selected from a subset of the set of available CSI-RS patterns used for transmitting CSI-RS for a particular transmission configuration; and receiving CSI-RS in the subframe, the CSI-RS transmitted according to the selected CSI-RS pattern. | UE
25 . An apparatus for wireless communications, comprising: means for identifying a set of available channel state information reference signal (CSI-RS) patterns defining resources for use in transmitting CSI-RS in a subframe from multiple antenna ports; means for identifying a subset of the set of available CSI-RS patterns based on a transmission configuration; means for selecting one of the CSI-RS patterns from the subset; and means for transmitting CSI-RS in the subframe according to the selected CSI-RS pattern. | Network
37 . An apparatus for wireless communications, comprising: means for identifying a set of available channel state information reference signal (CSI-RS) patterns defining resources for use in transmitting CSI-RS in a subframe from multiple antenna ports; means for identifying a CSI-RS pattern, selected from a subset of the set of available CSI-RS patterns used for transmitting CSI-RS for a particular transmission configuration; and means for receiving CSI-RS in the subframe, the CSI-RS transmitted according to the selected CSI-RS pattern. | UE
49 . An apparatus for wireless communications, comprising: at least one processor configured to identify a set of available channel state information reference signal (CSI-RS) patterns defining resources for use in transmitting CSI-RS in a subframe from multiple antenna ports, to identify a subset of the set of available CSI-RS patterns based on a transmission configuration, to select one of the CSI-RS patterns from the subset, and to transmit CSI-RS in the subframe according to the selected CSI-RS pattern; and a memory coupled with the at least one processor. | Network
50 . An apparatus for wireless communications, comprising: at least one processor configured to identify a set of available channel state information reference signal (CSI-RS) patterns defining resources for use in transmitting CSI-RS in a subframe from multiple antenna ports, to identify a CSI-RS pattern, to selected from a subset of the set of available CSI-RS patterns used for transmitting CSI-RS for a particular transmission configuration, and to receive CSI-RS in the subframe, the CSI-RS transmitted according to the selected CSI-RS pattern; and a memory coupled with the at least one processor. | UE
51 . A computer program product comprising a computer-readable medium having instructions stored thereon for wireless communications, the instructions executable by one or more processors for: identifying a set of available channel state information reference signal (CSI-RS) patterns defining resources for use in transmitting CSI-RS in a subframe from multiple antenna ports; identifying a subset of the set of available CSI-RS patterns based on a transmission configuration; selecting one of the CSI-RS patterns from the subset; and transmitting CSI-RS in the subframe according to the selected CSI-RS pattern. | Network
52 . A computer program product comprising a computer-readable medium having instructions stored thereon for wireless communications, the instructions executable by one or more processors for: identifying a set of available channel state information reference signal (CSI-RS) patterns defining resources for use in transmitting CSI-RS in a subframe from multiple antenna ports; identifying a CSI-RS pattern, selected from a subset of the set of available CSI-RS patterns used for transmitting CSI-RS for a particular transmission configuration; and receiving CSI-RS in the subframe, the CSI-RS transmitted according to the selected CSI-RS pattern. | UE
1. As the radio communications method, the radio communications method comprises the steps of: performing the call switching domain registration procedure or the call switching call set up procedure it goes side by side with the packet exchange domain registration procedure (in parallel) the step of determining whether or not the device switches with the second radio access technique from the first radio access technique it performs: at least one of call switching domain registration procedure and packet exchange domain registration procedure implement the step of determining whether or not it is performed on the second radio access technique: circuit switched call set up process; and it is based on the crystallization that the device switches radio access techniques; and performing the packet exchange domain registration procedure, successively, the call switching domain registration procedure it is based on the crystallization in which the device may not switch radio access techniques the circuit switched call set up process is implemented. | Network
12. It determines if at least one of call switching domain registration procedure and packet exchange domain registration procedure it is the apparatus for the wireless telecommunication; and the circuit switched call set up process is performed are performed on the second radio access technique and the circuit switched call set up process is implemented; it is based on the crystallization that the device switches radio access techniques; it goes side by side with the packet exchange domain registration procedure; the call switching domain registration procedure or the circuit switched call set up process is implemented; the call switching call set up procedure is performed it is based on the crystallization in which the device may not switch radio access techniques; and successively the call switching domain registration procedure is performed with the packet exchange domain registration procedure. The apparatus for the wireless telecommunication including the comprised processing system. | Network
23. The apparatus for the wireless telecommunication comprising the means in which it is the apparatus for the wireless telecommunication; it performs the circuit switched call set up process; and the device determines whether it switches from the first radio access technique to the second radio access technique; the means for determining if at least one of call switching domain registration procedure and packet exchange domain registration procedure are performed on the second radio access technique; and the means it implements the means and the circuit switched call set up process for performing the call switching domain registration procedure or the call switching call set up procedure it goes side by side with the packet exchange domain registration procedure the circuit switched call set up process is implemented; and it is based on the crystallization that the device switches radio access techniques; it is based on the crystallization in which the device may not switch radio access techniques; and successively for performing the call switching domain registration procedure with the packet exchange domain registration procedure. | Network
34. The computer-readable medium as the computer program goods including the computer-readable medium : It determines if at least one of call switching domain registration procedure and packet exchange domain registration procedure the circuit switched call set up process is performed whether it switches with the second radio access technique from the first radio access technique or not are performed on the second radio access technique and the circuit switched call set up process is implemented; it is based on the crystallization that the device switches radio access techniques; it goes side by side with the packet exchange domain registration procedure; the call switching domain registration procedure or the circuit switched call set up process is implemented; the call switching call set up procedure is performed it is based on the crystallization in which the device may not switch radio access techniques; and successively the call switching domain registration procedure is performed with the packet exchange domain registration procedure. The computer program goods including the code which is executable with the apparatus. | Network
1. A method of sending video data, the method comprising: providing information to a client device for accessing data for a first representation of a video sequence and a second representation of the video sequence; providing information to the client device indicating that the client device can, during transmission of the data for the first representation, switch to the second representation without experiencing a presentation gap when displaying the video sequence and without simultaneously executing more than one decoder to decode the data for the first representation and the second representation during the switch comprising sending, to the client device, a delay value for switching from the first representation to the second representation; in response to a first request from the client device to retrieve data from the first representation, sending the requested data from the first representation to the client device; in response to a second request from the client device to retrieve data from the second representation after sending the requested data from the first representation, sending the requested data from the second representation to the client device. | Network
4. A method of sending video data, the method comprising: providing information to a client device for accessing data for a first representation of a video sequence and a second representation of the video sequence; providing information to the client device indicating that the client device can, during transmission of the data for the first representation, switch to the second representation without experiencing a presentation gap when displaying the video sequence and without simultaneously executing more than one decoder to decode the data for the first representation and the second representation during the switch; in response to a first request from the client device to retrieve data from the first representation, sending the requested data from the first representation to the client device; determining a maximum size value of a random access point picture for coded video samples of the representations; and sending the maximum size value to the client device. | Network
5. A method of sending video data, the method comprising: providing information to a client device for accessing data for a first representation of a video sequence and a second representation of the video sequence; providing information to the client device indicating that the client device can, during transmission of the data for the first representation, switch to the second representation without experiencing a presentation gap when displaying the video sequence and without simultaneously executing more than one decoder to decode the data for the first representation and the second representation during the switch; in response to a first request from the client device to retrieve data from the first representation, sending the requested data from the first representation to the client device; receiving an initialization segment for the first representation; determining that the second representation can be decoded based on the initialization segment of the first representation; assigning a group identifier value to the first representation and to the second representation; and sending the group identifier value to the client device, wherein sending the requested data from the first representation comprises sending the initialization segment to the client device; and wherein sending the requested data of the second representation to the client device comprises sending the requested data of the second representation to the client device without sending an initialization segment of the second representation to the client device. | Network
6. An apparatus for transferring video data, the apparatus comprising a processor configured to provide information to a client device for accessing data for a first representation of a video sequence and a second representation of the video sequence, provide information to the client device indicating that the client device can, during transmission of the data for the first representation, switch to the second representation without experiencing a presentation gap when displaying the video sequence and without simultaneously executing more than one decoder to decode the data for the first representation and the second representation during the switch, in response to a first request from the client device to retrieve data from the first representation, send the requested data from the first representation to the client device, in response to a second request from the client device to retrieve data from the second representation after sending the requested data from the first representation, send the requested data from the second representation to the client device, and send, to the client device, a delay value for switching from the first representation to the second representation. | Network
9. An apparatus for transferring video data, the apparatus comprising a processor configured to provide information to a client device for accessing data for a first representation of a video sequence and a second representation of the video sequence, provide information to the client device indicating that the client device can, during transmission of the data for the first representation, switch to the second representation without experiencing a presentation gap when displaying the video sequence and without simultaneously executing more than one decoder to decode the data for the first representation and the second representation during the switch, in response to a first request from the client device to retrieve data from the first representation, send the requested data from the first representation to the client device, in response to a second request from the client device to retrieve data from the second representation after sending the requested data from the first representation, send the requested data from the second representation to the client device, wherein the processor is configured to determine a maximum size value of a random access point picture for coded video samples of the representations, and send the maximum size value to the client device. | Network
10. An apparatus for transferring video data, the apparatus comprising a processor configured to provide information to a client device for accessing data for a first representation of a video sequence and a second representation of the video sequence, provide information to the client device indicating that the client device can, during transmission of the data for the first representation, switch to the second representation without experiencing a presentation gap when displaying the video sequence and without simultaneously executing more than one decoder to decode the data for the first representation and the second representation during the switch, in response to a first request from the client device to retrieve data from the first representation, send the requested data from the first representation to the client device, in response to a second request from the client device to retrieve data from the second representation after sending the requested data from the first representation, send the requested data from the second representation to the client device, wherein the processor is configured to receive an initialization segment for the first representation, determine that the second representation can be decoded based on the initialization segment of the first representation, assign a group identifier value to the first representation and to the second representation, and send the group identifier value to the client device, send the initialization segment to the client device with the requested data from the first representation, and send the requested data of the second representation to the client device without sending an initialization segment of the second representation to the client device. | Network
12. An apparatus for providing video data, the apparatus comprising: means for providing information to a client device for accessing data for a first representation of a video sequence and a second representation of the video sequence; means for providing information to the client device indicating that the client device can, during transmission of the data for the first representation, switch to the second representation without experiencing a presentation gap when displaying the video sequence and without simultaneously executing more than one decoder to decode the data for the first representation and the second representation during the switch; means for, in response to a first request from the client device to retrieve data from the first representation, sending the requested data from the first representation to the client device; means for, in response to a second request from the client device to retrieve data from the second representation after sending the requested data from the first representation, sending the requested data from the second representation to the client device; and means for sending, to the client device, a delay value for switching from the first representation to the second representation. | Network
15. An apparatus for providing video data, the apparatus comprising: means for providing information to a client device for accessing data for a first representation of a video sequence and a second representation of the video sequence; means for providing information to the client device indicating that the client device can, during transmission of the data for the first representation, switch to the second representation without experiencing a presentation gap when displaying the video sequence and without simultaneously executing more than one decoder to decode the data for the first representation and the second representation during the switch; means for, in response to a first request from the client device to retrieve data from the first representation, sending the requested data from the first representation to the client device; means for, in response to a second request from the client device to retrieve data from the second representation after sending the requested data from the first representation, sending the requested data from the second representation to the client device, means for determining a maximum size value of a random access point picture for coded video samples of the representations; and means for sending the maximum size value to the client device. | Network
16. An apparatus for providing video data, the apparatus comprising: means for providing information to a client device for accessing data for a first representation of a video sequence and a second representation of the video sequence; means for providing information to the client device indicating that the client device can, during transmission of the data for the first representation, switch to the second representation without experiencing a presentation gap when displaying the video sequence and without simultaneously executing more than one decoder to decode the data for the first representation and the second representation during the switch; means for, in response to a first request from the client device to retrieve data from the first representation, sending the requested data from the first representation to the client device; means for, in response to a second request from the client device to retrieve data from the second representation after sending the requested data from the first representation, sending the requested data from the second representation to the client device, means for receiving an initialization segment for the first representation; means for determining that the second representation can be decoded based on the initialization segment of the first representation; means for assigning a group identifier value to the first representation and to the second representation; and means for sending the group identifier value to the client device, wherein the means for sending the requested data from the first representation comprises means for sending the initialization segment to the client device, and wherein the means for sending the requested data from the second representation comprises means for sending data of the second representation to the client device without sending an initialization segment of the second representation to the client device. | Network
17. A computer program product comprising a computer-readable storage medium having stored thereon instructions that, when executed, cause a processor of a device for providing video data to: provide information to a client device for accessing data for a first representation of a video sequence and a second representation of the video sequence; provide information to the client device indicating that the client device can, during transmission of the data for the first representation, switch to the second representation without experiencing a presentation gap when displaying the video sequence and without simultaneously executing more than one decoder to decode the data for the first representation and the second representation during the switch; in response to a first request from the client device to retrieve data from the first representation, send the requested data from the first representation to the client device; in response to a second request from the client device to retrieve data from the second representation after sending the requested data from the first representation, send the requested data from the second representation to the client device; and send, to the client device, a delay value for switching from the first representation to the second representation. | Network
20. A computer program product comprising a computer-readable storage medium having stored thereon instructions that, when executed, cause a processor of a device for providing video data to: provide information to a client device for accessing data for a first representation of a video sequence and a second representation of the video sequence; provide information to the client device indicating that the client device can, during transmission of the data for the first representation, switch to the second representation without experiencing a presentation gap when displaying the video sequence and without simultaneously executing more than one decoder to decode the data for the first representation and the second representation during the switch; in response to a first request from the client device to retrieve data from the first representation, send the requested data from the first representation to the client device; in response to a second request from the client device to retrieve data from the second representation after sending the requested data from the first representation, send the requested data from the second representation to the client device; determine a maximum size value of a random access point picture for coded video samples of the representations; and send the maximum size value to the client device. | Network
21. A computer program product comprising a computer-readable storage medium having stored thereon instructions that, when executed, cause a processor of a device for providing video data to: provide information to a client device for accessing data for a first representation of a video sequence and a second representation of the video sequence; provide information to the client device indicating that the client device can, during transmission of the data for the first representation, switch to the second representation without experiencing a presentation gap when displaying the video sequence and without simultaneously executing more than one decoder to decode the data for the first representation and the second representation during the switch; in response to a first request from the client device to retrieve data from the first representation, send the requested data from the first representation to the client device; in response to a second request from the client device to retrieve data from the second representation after sending the requested data from the first representation, send the requested data from the second representation to the client device; receive an initialization segment for the first representation; determine that the second representation can be decoded based on the initialization segment of the first representation; assign a group identifier value to the first representation and to the second representation; and send the group identifier value to the client device, wherein the instructions that cause the processor to send the data from the first representation comprise instructions that cause the processor to send the initialization segment to the client device, and wherein the instructions that cause the processor to send the data from the second representation comprises instructions that cause the processor to send data from the second representation to the client device without sending an initialization segment of the second representation to the client device. | Network
22. A method of receiving video data, the method comprising: receiving a delay value indicative of a delay for switching between a first representation of a video sequence and a second representation of the video sequence; requesting data from the first representation of a video sequence in accordance with a streaming network protocol; in response to determining to switch from the first representation to the second representation, buffering an amount of data from the first representation based on the delay value; after buffering the amount of data from the first representation, requesting data from a second representation of the video sequence in accordance with the streaming network protocol; and requesting an initialization segment of the first representation prior to requesting the data of the first representation, wherein requesting the data from the second representation comprises requesting the data from the second representation without requesting an initialization segment of the second representation. | UE
25. A method of receiving video data, the method comprising: receiving a delay value indicative of a delay for switching between a first representation of a video sequence and a second representation of the video sequence; requesting data from the first representation of a video sequence in accordance with a streaming network protocol; in response to determining to switch from the first representation to the second representation, buffering an amount of data from the first representation based on the delay value; after buffering the amount of data from the first representation, requesting data from a second representation of the video sequence in accordance with the streaming network protocol; receiving information indicating whether the first representation and the second representation are timely aligned; selecting a random access point of the second representation based on the information; wherein when the first representation and the second representation are timely aligned, selecting the random access point comprises: locating a first random access point of the first representation having an earliest presentation time value following presentation time values of samples of the buffered data of the first representation; selecting a second random access point of the second representation having the same presentation time value as the first random access point, and wherein requesting the data from the second representation comprises requesting a fragment of the second representation comprising the second random access point. | UE
26. A method of receiving video data, the method comprising: receiving a delay value indicative of a delay for switching between a first representation of a video sequence and a second representation of the video sequence; requesting data from the first representation of a video sequence in accordance with a streaming network protocol; in response to determining to switch from the first representation to the second representation, buffering an amount of data from the first representation based on the delay value; after buffering the amount of data from the first representation, requesting data from a second representation of the video sequence in accordance with the streaming network protocol; receiving information indicating whether the first representation and the second representation are timely aligned; selecting a random access point of the second representation based on the information; wherein when the first representation and the second representation are not timely aligned, the method comprises: selecting the random access point comprises selecting a random access point of the second representation having a presentation time value later than a presentation time value of at least one sample of the buffered data of the first representation, wherein buffering the amount of data comprises requesting and storing data of the first representation up to a first fragment having a starting presentation time value earlier than the presentation time value of the selected random access point and an ending presentation time value later than the presentation time value of the selected random access point, and wherein requesting data from the second representation comprises requesting data of the second representation starting at a second fragment of the second representation comprising the selected random access point. | UE
28. An apparatus for receiving video data, the apparatus comprising a processor configured to receive a delay value indicative of a delay for switching between a first representation of a video sequence and a second representation of the video sequence, request data from the first representation of a video sequence in accordance with a streaming network protocol, in response to determining to switch from the first representation to the second representation, buffer an amount of data from the first representation based on the delay value, and, after buffering the amount of data from the first representation, request data from a second representation of the video sequence in accordance with the streaming network protocol, wherein the processor is configured to request an initialization segment of the first representation prior to requesting the data of the first representation, wherein the processor is configured to request the data from the second representation without requesting an initialization segment of the second representation. | UE
31. An apparatus for receiving video data, the apparatus comprising a processor configured to receive a delay value indicative of a delay for switching between a first representation of a video sequence and a second representation of the video sequence, request data from the first representation of a video sequence in accordance with a streaming network protocol, in response to determining to switch from the first representation to the second representation, buffer an amount of data from the first representation based on the delay value, after buffering the amount of data from the first representation, request data from a second representation of the video sequence in accordance with the streaming network protocol, wherein the processor is configured to receive information indicating whether the first representation and the second representation are timely aligned, and select a random access point of the second representation based on the information, and, wherein to select the random access point when the first representation and the second representation are timely aligned, the processor is configured to locate a first random access point of the first representation having an earliest presentation time value following presentation time values of samples of the buffered data of the first representation, and select a second random access point of the second representation having the same presentation time value as the first random access point, wherein to request the data from the second representation, the processor is configured to request a fragment of the second representation comprising the second random access point. | UE
32. An apparatus for receiving video data, the apparatus comprising a processor configured to receive a delay value indicative of a delay for switching between a first representation of a video sequence and a second representation of the video sequence, request data from the first representation of a video sequence in accordance with a streaming network protocol, in response to determining to switch from the first representation to the second representation, buffer an amount of data from the first representation based on the delay value, after buffering the amount of data from the first representation, request data from a second representation of the video sequence in accordance with the streaming network protocol, wherein the processor is configured to receive information indicating whether the first representation and the second representation are timely aligned, and select a random access point of the second representation based on the information, and, wherein the processor is configured to, when the first representation and the second representation are not timely aligned, select the random access point comprises selecting a random access point of the second representation having a presentation time value later than a presentation time value of at least one sample of the buffered data of the first representation, wherein to buffer the amount of data, the processor is configured to request and store data of the first representation up to a first fragment having a starting presentation time value earlier than the presentation time value of the selected random access point and an ending presentation time value later than the presentation time value of the selected random access point, and to request data from the second representation, the processor is configured to request data of the second representation starting at a second fragment of the second representation comprising the selected random access point. | UE
35. An apparatus for receiving video data, the apparatus comprising: means for receiving a delay value indicative of a delay for switching between a first representation of a video sequence and a second representation of the video sequence; means for requesting data from the first representation of a video sequence in accordance with a streaming network protocol; means for in response to determining to switch from the first representation to the second representation, buffering an amount of data from the first representation based on the delay value; means for requesting, after buffering the amount of data from the first representation, data from a second representation of the video sequence in accordance with the streaming network protocol; and means for requesting an initialization segment of the first representation prior to requesting the data of the first representation, wherein the means for requesting the data from the second representation comprises means for requesting the data from the second representation without requesting an initialization segment of the second representation. | UE
38. An apparatus for receiving video data, the apparatus comprising: means for receiving a delay value indicative of a delay for switching between a first representation of a video sequence and a second representation of the video sequence; means for requesting data from the first representation of a video sequence in accordance with a streaming network protocol; means for in response to determining to switch from the first representation to the second representation, buffering an amount of data from the first representation based on the delay value; means for requesting, after buffering the amount of data from the first representation, data from a second representation of the video sequence in accordance with the streaming network protocol; means for receiving information indicating whether the first representation and the second representation are timely aligned; means for selecting a random access point of the second representation based on the information, wherein when the first representation and the second representation are timely aligned, the means for selecting the random access point comprises: means for locating a first random access point of the first representation having an earliest presentation time value following presentation time values of samples of the buffered data of the first representation; and means for selecting a second random access point of the second representation having the same presentation time value as the first random access point, wherein the means for requesting the data from the second representation comprises means for requesting a fragment of the second representation comprising the second random access point. | UE
39. An apparatus for receiving video data, the apparatus comprising: means for receiving a delay value indicative of a delay for switching between a first representation of a video sequence and a second representation of the video sequence; means for requesting data from the first representation of a video sequence in accordance with a streaming network protocol; means for in response to determining to switch from the first representation to the second representation, buffering an amount of data from the first representation based on the delay value; means for requesting, after buffering the amount of data from the first representation, data from a second representation of the video sequence in accordance with the streaming network protocol; means for receiving information indicating whether the first representation and the second representation are timely aligned; means for selecting a random access point of the second representation based on the information, wherein when the first representation and the second representation are not timely aligned: the means for selecting the random access point comprises means for selecting a random access point of the second representation having a presentation time value later than a presentation time value of at least one sample of the buffered data of the first representation, the means for buffering the amount of data comprises means for requesting and storing data of the first representation up to a first fragment having a starting presentation time value earlier than the presentation time value of the selected random access point and an ending presentation time value later than the presentation time value of the selected random access point, and the means for requesting data from the second representation comprises means for requesting data of the second representation starting at a second fragment of the second representation comprising the selected random access point. | UE
41. A computer program product comprising a computer-readable storage medium having stored thereon instructions that, when executed, cause a processor of a device for receiving video data to: receive a delay value indicative of a delay for switching between a first representation of a video sequence and a second representation of the video sequence; request data from the first representation of a video sequence in accordance with a streaming network protocol; in response to determining to switch from the first representation to the second representation, buffer an amount of data from the first representation based on the delay value; and after buffering the amount of data from the first representation, request data from a second representation of the video sequence in accordance with the streaming ne... | UE
1 . A method of providing video data, the method comprising: receiving a packed frame of video data, wherein the packed frame comprises two frames corresponding to different views of a scene for three-dimensional playback; and providing information at a representation layer to a client device, wherein the information indicates a frame packing arrangement for the packed frame. | Other
11 . An apparatus for providing video data, the apparatus comprising a processing unit configured to receive a packed frame of video data, wherein the packed frame comprises two frames corresponding to different views of a scene for three-dimensional playback, and provide information at a representation layer to a client device, wherein the information indicates a frame packing arrangement for the packed frame. | Other
17 . An apparatus for providing video data, the apparatus comprising: means for receiving a packed frame of video data, wherein the packed frame comprises two frames corresponding to different views of a scene for three-dimensional playback; and means for providing information at a representation layer to a client device, wherein the information indicates a frame packing arrangement for the packed frame. | Other
22 . A computer program product comprising a computer-readable storage medium having stored thereon instructions that, when executed, cause a processor of a device for providing video data to: receive a packed frame of video data, wherein the packed frame comprises two frames corresponding to different views of a scene for three-dimensional playback; and provide information at a representation layer to a client device, wherein the information indicates a frame packing arrangement for the packed frame. | Other
1. A method for identifying a sample slip in the transmission channel of an in-band modem comprising: receiving a synchronization sequence, wherein the synchronization sequence comprises at least a repeating pseudorandom sequence; correlating the received synchronization sequence with a reference signal; computing a plurality of correlation peaks based on the repeating pseudorandom sequence when synchronization is locked at a receiver; computing a correlation peak shape, wherein the computing a correlation peak shape comprises combining the peaks; and identifying the sample slip based on the correlation peak shape. | UE
4. An apparatus for identifying a sample slip in the transmission channel of an in-band modem comprising: a receiver for receiving a synchronization sequence, wherein the synchronization sequence comprises at least a repeating pseudorandom sequence; a correlator for correlating the received synchronization sequence with a reference signal; and a processor for computing a plurality of correlation peaks based on the repeating pseudorandom sequence when synchronization is locked at a receiver, computing a correlation peak shape, wherein the computing a correlation peak shape comprises combining the peaks, and identifying the sample slip based on the correlation peak shape. | UE
7. An apparatus for identifying a sample slip in the transmission channel of an in-band modem comprising: means for receiving a synchronization sequence, wherein the synchronization sequence comprises at least a repeating pseudorandom sequence; means for correlating the received synchronization sequence with a reference signal; means for computing a plurality of correlation peaks based on the repeating pseudorandom sequence when synchronization is locked at a receiver; means for computing a correlation peak shape, wherein the means for computing a correlation peak shape comprises means for combining the peaks; and means for identifying the sample slip based on the correlation peak shape. | UE
10. A non-transitory memory storing a computer program that, when executed, causes a computer to perform the acts of: receiving a synchronization sequence, wherein the synchronization sequence comprises at least a repeating pseudorandom sequence; correlating the received synchronization sequence with a reference signal; computing a plurality of correlation peaks based on the repeating pseudorandom sequence when synchronization is locked at a receiver; computing a correlation peak shape, wherein the computing a correlation peak shape comprises combining the peaks; and identifying the sample slip based on the correlation peak shape. | UE
1. As the step of receiving the synchronization sequence, the method for identifying the sample lost at the transmit channel of the modem within band - including the case, and the step of identifying the sample lost (sample slip) based on correlation peaks; the step produced the multiple correlation peaks based on the above-mentioned pseudorandom sequence repeated including the synchronization sequence is at least pseudorandom sequence repeated, and as to the case, motive is locked in the receiver (locked); the step of correlating with the reference signal the received synchronization sequence; the step of receiving the synchronization sequence. | UE OR Network
5. As the receiver receiving the synchronization sequence, the apparatus for identifying the sample lost at the transmit channel of the modem within band - including the case, and the processor including the synchronization sequence is at least pseudorandom sequence repeated, and as to the case, motive is locked in the receiver (locked); the correlator correlating the received synchronization sequence; the receiver receiving the synchronization sequence with the reference signal; and the processor produces multiple correlation peaks based on the above-mentioned pseudorandom sequence repeated; and identifies the sample lost (sample slip) based on correlation peaks. | UE OR Network
9. As the means receiving the synchronization sequence, the apparatus for identifying the sample lost at the transmit channel of the modem within band - including the case, and the means identifying the sample lost (sample slip) based on correlation peaks; the means producing multiple correlation peaks based on the above-mentioned pseudorandom sequence repeated including the synchronization sequence is at least pseudorandom sequence repeated, and as to the case, motive is locked in the receiver (locked); the means correlating the received synchronization sequence with the reference signal; the means receiving the synchronization sequence. | UE OR Network
13. As the memory which the computer program is stored, the memory which allows to perform the case in which motive is locked in the receiver (locked); the operation of correlating the received synchronization sequence with the reference signal; the operation of receiving the synchronization sequence, and the operation of identifying the sample lost (sample slip) based on correlation peaks; the operation of producing multiple correlation peaks based on the above-mentioned pseudorandom sequence repeated and the computer program is stored including the synchronization sequence is at least pseudorandom sequence repeated the computer program is the operation of receiving the synchronization sequence to the case of being performed, and the computer. | UE OR Network
1. As the step of receiving data bit, the method for identifying the sample lost within band - in the transmit channel of the modem including the step of identifying the sample lost (sample slip) based on the concern; the step of correlating with the reference signal the received data bit; the step of receiving data bit including the pulse in which the received data bit is located among the predetermined locations of the plurality in the frame in one. | UE OR Network
7. As the receiver receiving data bit, the apparatus for identifying the sample lost within band - in the transmit channel of the modem including the processor identifying the sample lost (sample slip) based on the concern; the correlator correlated the received data bit; the receiver receiving data bit with the reference signal including the pulse in which the received data bit is located among the predetermined locations of the plurality in the frame in one. | UE OR Network
13. As the means receiving data bit, the apparatus for identifying the sample lost within band - in the transmit channel of the modem including the means identifying the sample lost (sample slip) based on the concern; the means correlating the received data bit with the reference signal; the means receiving data bit including the pulse in which the received data bit is located among the predetermined locations of the plurality in the frame in one. | UE OR Network
19. As the memory which the computer program is stored, the memory which allows to perform the operation of identifying the sample lost (sample slip) based on the concern; the operation of correlating the received data bit with the reference signal; the operation of receiving data bit and the computer program is stored including the pulse in which the computer program is the operation of receiving data bit to the case of being performed, and the computer; and the received data bit is located among the predetermined locations of the plurality in the frame in one. | UE OR Network
1 . A method for wireless communication, comprising: receiving a data transmission on at least one component carrier (CC) in a plurality of CCs configured for a user equipment (UE); determining acknowledgement/negative acknowledgement (ACK/NACK) information for the data transmission; determining an uplink channel for sending the ACK/NACK information; performing power control for sending the ACK/NACK information based on the at least one CC on which the data transmission is received when it is determined to send the ACK/NACK information on a physical uplink control channel (PUCCH); and determining a number of resource elements for sending the ACK/NACK information based on the plurality of CCs configured for the UE when it is determined to send the ACK/NACK information on a physical uplink shared channel (PUSCH). | UE
9 . An apparatus for wireless communication, comprising: at least one processor configured to: receive a data transmission on at least one component carrier (CC) in a plurality of CCs configured for a user equipment (UE), determine acknowledgement/negative acknowledgement (ACK/NACK) information for the data transmission, determine an uplink channel for sending the ACK/NACK information, to perform power control for sending the ACK/NACK information based on the at least one CC on which the data transmission is received when it is determined to send the ACK/NACK information on a physical uplink control channel (PUCCH), and determine a number of resource elements for sending the ACK/NACK information based on the plurality of CCs configured for the UE when it is determined to send the ACK/NACK information on a physical uplink shared channel (PUSCH); and a memory coupled to the at least one processor. | UE
12 . A computer program product, comprising: a non-transitory computer-readable medium comprising: code for causing at least one processor to receive a data transmission on at least one component carrier (CC) in a plurality of CCs configured for a user equipment (UE), code for causing the at least one processor to determine acknowledgement/negative acknowledgement (ACK/NACK) information for the data transmission, code for causing the at least one processor to determine an uplink channel for sending the ACK/NACK information, code for causing the at least one processor to perform power control for sending the ACK/NACK information based on the at least one CC on which the data transmission is received when it is determined to send the ACK/NACK information on a physical uplink control channel (PUCCH), and code for causing the at least one processor to determine a number of resource elements for sending the ACK/NACK information based on the plurality of CCs configured for the UE when it is determined to send the ACK/NACK information on a physical uplink shared channel (PUSCH). | Network
31 . An apparatus for wireless communication, comprising: means for receiving a data transmission on at least one component carrier (CC) in a plurality of CCs configured for a user equipment (UE); means for determining acknowledgement/negative acknowledgement (ACK/NACK) information for the data transmission; means for determining a total number of transport blocks received in the data transmission on the at least one CC; means for determining a transmit power for sending the ACK/NACK information based on the total number of transport blocks received in the data transmission; and means for sending the ACK/NACK information based on the determined transmit power. | UE
34 . An apparatus for wireless communication, comprising: at least one processor configured to: receive a data transmission on at least one component carrier (CC) in a plurality of CCs configured for a user equipment (UE), determine acknowledgement/negative acknowledgement (ACK/NACK) information for the data transmission, to determine a total number of transport blocks received in the data transmission on the at least one CC, determine a transmit power for sending the ACK/NACK information based on the total number of transport blocks received in the data transmission, and send the ACK/NACK information based on the determined transmit power; and a memory coupled to the at least one processor. | Network
38 . A method for wireless communication, comprising: sending, to a user equipment (UE), a data transmission on at least one component carrier (CC) in a plurality of CCs configured for the UE; and receiving acknowledgement/negative acknowledgement (ACK/NACK) information for the data transmission from the UE, wherein the ACK/NACK information is sent by the UE at a transmit power corresponding to a total number of transport blocks received by the UE in the data transmission. | Network
1 . A method for wireless communication, comprising: receiving a data transmission on at least one component carrier (CC) in a plurality of CCs configured for a user equipment (UE); determining acknowledgement/negative acknowledgement (ACK/NACK) information for the data transmission; determining a number of resource elements for sending the ACK/NACK information based on the plurality of CCs configured for the UE; and sending the ACK/NACK information based on the determined number of resource elements. | UE
19 . A non-transitory computer-readable medium having program code recorded thereon, the program code comprising: code for causing at least one processor to receive a data transmission on at least one component carrier (CC) in a plurality of CCs configured for a user equipment (UE), code for causing the at least one processor to determine acknowledgement/negative acknowledgement (ACK/NACK) information for the data transmission, code for causing the at least one processor to determine a number of resource elements for sending the ACK/NACK information based on the plurality of CCs configured for the UE, and code for causing the at least one processor to send the ACK/NACK information based on the determined number of resource elements. | UE
25 . A method for wireless communication, comprising: sending, to a user equipment (UE), a data transmission on at least one component carrier (CC) in a plurality of CCs configured for the UE; determining a number of resource elements for receiving acknowledgement/negative acknowledgement (ACK/NACK) information for the data transmission based on the plurality of CCs configured for the UE; and receiving the ACK/NACK information based on the determined number of resource elements. | Network
28 . An apparatus for wireless communication, comprising: means for sending, to a user equipment (UE), a data transmission on at least one component carrier (CC) in a plurality of CCs configured for the UE; means for determining a number of resource elements for receiving acknowledgement/negative acknowledgement (ACK/NACK) information for the data transmission based on the plurality of CCs configured for the UE; and means for receiving the ACK/NACK information based on the determined number of resource elements. | Network
1 . A method for wireless communication, comprising: receiving a grant on a component carrier (CC) in a plurality of CCs configured for a user equipment (UE); determining, based on the grant, a number of scheduled CCs and an identifier of each scheduled CC for the UE; and determining acknowledgement/negative acknowledgement (ACK/NACK) information for the data transmission based on the number of scheduled CCs and the identifier of each scheduled CC. | UE
24 . An apparatus for wireless communication, comprising: means for receiving a grant on a component carrier (CC) in a plurality of CCs configured for a user equipment (UE); means for determining, based on the grant, a number of scheduled CCs and an identifier of each scheduled CC for the UE; and means for determining acknowledgement/negative acknowledgement (ACK/NACK) information for the data transmission based on the number of scheduled CCs and the identifier of each scheduled CC. | UE
31 . An apparatus for wireless communication, comprising: at least one processor configured to: receive a grant on a component carrier (CC) in a plurality of CCs configured for a user equipment (UE), determine, based on the grant, a number of scheduled CCs and an identifier of each scheduled CC for the UE, and determine acknowledgement/negative acknowledgement (ACK/NACK) information for the data transmission based on the number of scheduled CCs and the identifier of each scheduled CC; and a memory coupled to the at least one processor. | UE
38 . A computer program product, comprising: a non-transitory computer-readable medium comprising: code for causing at least one processor to receive a grant on a component carrier (CC) in a plurality of CCs configured for a user equipment (UE), code for causing the at least one processor to determine, based on the grant, a number of scheduled CCs and an identifier of each scheduled CC for the UE, and code for causing the at least one processor to determine acknowledgement/negative acknowledgement (ACK/NACK) information for the data transmission based on the number of scheduled CCs and the identifier of each scheduled CC. | UE
39 . A method for wireless communication, comprising: generating a grant indicating a number of scheduled component carriers (CCs) and an identifier of each scheduled CC for a user equipment (UE); sending the grant on one of a plurality of CCs configured for the UE; sending a data transmission to the UE on the scheduled CCs; and receiving acknowledgement/negative acknowledgement (ACK/NACK) information from the UE in response to the grant. | Network
47 . An apparatus for wireless communication, comprising: means for generating a grant indicating a number of scheduled component carriers (CCs) and an identifier of each scheduled CC for a user equipment (UE); means for sending the grant on one of a plurality of CCs configured for the UE; means for sending a data transmission to the UE on the scheduled CCs; and means for receiving acknowledgement/negative acknowledgement (ACK/NACK) information from the UE in response to the grant. | Network
52 . An apparatus for wireless communication, comprising: at least one processor configured to: generate a grant indicating a number of scheduled component carriers (CCs) and an identifier of each scheduled CC for a user equipment (UE), send the grant on one of a plurality of CCs configured for the UE, send a data transmission to the UE on the scheduled CCs, and receive acknowledgement/negative acknowledgement (ACK/NACK) information for the data transmission from the UE in response to the grant; and a memory coupled to the at least one processor. | Network
57 . A computer program product, comprising: a non-transitory computer-readable medium comprising: code for causing at least one processor to generate a grant indicating a number of scheduled component carriers (CCs) and an identifier of each scheduled CC for a user equipment (UE), code for causing the at least one processor to send the grant on one of a plurality of CCs configured for the UE, code for causing the at least one processor to send a data transmission to the UE on the scheduled CCs, and code for causing the at least one processor to receive acknowledgement/negative acknowledgement (ACK/NACK) information from the UE in response to the grant. | Network
1 . A method of retrieving multimedia data, the method comprising: analyzing at least a first portion of a manifest file for multimedia content, wherein the first portion of the manifest file includes information indicative of sets of representations of the multimedia content, information indicative of common characteristics for each of the sets of representations, and information indicative of a location of a second portion of the manifest file, wherein analyzing the at least first portion comprises determining the location of the second portion of the manifest file; selecting one of the sets of representations based on the common characteristics for the one of the sets of representations; selecting one of the representations of the selected one of the sets of representations based on one or more coding characteristics of the one of the representations of the one of the sets; generating a request for a first set of multimedia data of the one of the representations based on the selection; retrieving at least the second portion of the manifest file from the location determined from the first portion of the manifest file; analyzing the at least second portion of the manifest file to determine a location of a second set of multimedia data and retrieving at least a portion of the second set of multimedia data from the location determined from the second portion of the manifest file. | UE
1 . A method of retrieving multimedia data, the method comprising: analyzing information of a manifest file for multimedia content, wherein the information of the manifest file indicates that at least one representation of the multimedia content includes a temporal sub-sequence; determining one or more locations of data for the temporal sub-sequence; and submitting one or more requests for the data for the temporal sub-sequence. | UE
9 . A device for retrieving multimedia data, the device comprising one or more processors configured to analyze information of a manifest file for multimedia content, wherein the information of the manifest file indicates that at least one representation of the multimedia content includes a temporal sub-sequence, determine one or more locations of data for the temporal sub-sequence, and submit one or more requests for the data for the temporal sub-sequence. | UE OR Network
15 . A device for retrieving multimedia data, the device comprising: means for analyzing information of a manifest file for multimedia content, wherein the information of the manifest file indicates that at least one representation of the multimedia content includes a temporal sub-sequence; means for determining one or more locations of data for the temporal sub-sequence; and means for submitting one or more requests for the data for the temporal sub-sequence. | UE OR Network
20 . A computer program product comprising a computer-readable medium having stored thereon instructions that, when executed, cause a processor of a device for retrieving multimedia data to: analyze information of a manifest file for multimedia content, wherein the information of the manifest file indicates that at least one representation of the multimedia content includes a temporal sub-sequence; determine one or more locations of data for the temporal sub-sequence; and submit one or more requests for the data for the temporal sub-sequence. | UE OR Network
26 . A method of sending information for multimedia data, the method comprising: obtaining data for at least one representation of multimedia content that includes a temporal sub-sequence; obtaining data for a manifest file for the multimedia content, wherein information of the manifest file indicates that the at least one representation of the multimedia content includes the temporal sub-sequence; and sending at least a portion of the manifest file to a client device. | Network
31 . A device for sending information for multimedia data, the device comprising one or more processors configured to obtain data for at least one representation of multimedia content that includes a temporal sub-sequence, obtain data for a manifest file for the multimedia content, wherein information of the manifest file indicates that the at least one representation of the multimedia content includes the temporal sub-sequence, and send at least a portion of the manifest file to a client device. | Network
37 . A device for sending information for multimedia data, the device comprising: means for obtaining data for at least one representation of multimedia content that includes a temporal sub-sequence; means for obtaining data for a manifest file for the multimedia content, wherein information of the manifest file indicates that the at least one representation of the multimedia content includes the temporal sub-sequence; and means for sending at least a portion of the manifest file to a client device. | Network
42 . A computer program product comprising a computer-readable medium having stored thereon instructions that, when executed, cause a processor of a device for sending information for multimedia data to: obtain data for at least one representation of multimedia content that includes a temporal sub-sequence; obtain data for a manifest file for the multimedia content, wherein information of the manifest file indicates that the at least one representation of the multimedia content includes the temporal sub-sequence; and send at least a portion of the manifest file to a client device. | Network
1. A method of retrieving multimedia data, the method comprising: retrieving data of a first segment of a representation of multimedia content in accordance with data of a copy of a manifest file stored by a client device, wherein the data of the first segment corresponds to a period of the multimedia content; retrieving a portion of a second segment of the representation in accordance with the manifest file, wherein data of the second segment corresponds to the period to which the data of the first segment corresponds, wherein the second segment occurs after the first segment in the representation, and wherein the portion of the second segment indicates that the manifest file is to be updated; updating the copy of the manifest file stored by the client device based on the indication that the manifest file is to be updated; and retrieving media data of the second segment in accordance with the updated manifest file. | UE
7. A device for retrieving multimedia data, the device comprising one or more processors configured to retrieve data of a first segment of a representation of multimedia content in accordance with data of a copy of a manifest file stored by the device, wherein the data of the first segment correspond to a period of the multimedia content, retrieve a portion of a second segment of the representation in accordance with the manifest file, wherein data of the second segment corresponds to the period to which the data of the first segment corresponds, wherein the second segment occurs after the first segment in the representation, and wherein the portion of the second segment indicates that the manifest file is to be updated, update the copy of the manifest file stored by the device based on the indication that the manifest file is to be updated, and retrieve media data of the second segment in accordance with the updated manifest file. | UE
14. A device for retrieving multimedia data, the device comprising: means for retrieving data of a first segment of a representation of multimedia content in accordance with data of a copy of a manifest file stored by the device, wherein the data of the first segment correspond to a period of the multimedia content; means for retrieving a portion of a second segment of the representation in accordance with the manifest file, wherein data of the second segment corresponds to the period to which the data of the first segment corresponds, wherein the second segment occurs after the first segment in the representation, and wherein the portion of the second segment indicates that the manifest file is to be updated; means for updating the copy of the manifest file stored by the device based on the indication that the manifest file is to be updated; and means for retrieving media data of the second segment in accordance with the updated manifest file. | UE
20. A computer program product comprising a non-transitory computer-readable medium having stored thereon instructions that, when executed, cause a processor of a device for retrieving multimedia data to: retrieve data of a first segment of a representation of multimedia content in accordance with data of a copy of a manifest file stored by the device, wherein the data of the first segment correspond to a period of the multimedia content; retrieve a portion of a second segment of the representation in accordance with the manifest file, wherein data of the second segment corresponds to the period to which the data of the first segment corresponds, wherein the second segment occurs after the first segment in the representation, and wherein the portion of the second segment indicates that the manifest file is to be updated; update the copy of the manifest file stored by the device based on the indication that the manifest file is to be updated; and retrieve media data of the second segment in accordance with the updated manifest file. | UE
26. A method of sending information for multimedia data, the method comprising: sending data of a manifest file of multimedia content to a client device, wherein the manifest file includes information indicative of a first segment of a representation of the multimedia content, wherein data of the first segment corresponds to a period of the multimedia content; sending at least a portion of the first segment of the representation to the client device in response to a request from the client device, wherein the portion of the first segment indicates that the manifest file is to be updated, wherein an updated version of the manifest file includes information indicative of a second, different segment of the representation, wherein data of the second segment corresponds to the period to which the data of the first segment corresponds; and sending, in response to a request received from the client device and formed according to the updated manifest file, data of the second segment to the client device. | Network
31. A device for sending information for multimedia data, the device comprising one or more processors configured to send data of a manifest file of multimedia content to a client device, wherein the manifest file includes information indicative of a first segment of a representation of the multimedia content, wherein the data of the first segment corresponds to a period of the multimedia content, send at least a portion of the first segment of the representation to the client device in response to a request from the client device, wherein the portion of the first segment indicates that the manifest file is to be updated, wherein an updated version of the manifest file includes information indicative of a second, different segment of the representation, wherein the data of the second segment corresponds to the period to which the data of the first segment corresponds, and send, in response to a request received from the client device and formed according to the updated manifest file, data of the second segment to the client device. | Network
37. A device for sending information for multimedia data, the device comprising: means for sending data of a manifest file of multimedia content to a client device, wherein the manifest file includes information indicative of a first segment of a representation of the multimedia content, wherein the data of the first segment corresponds to a period of the multimedia content; means for sending at least a portion of the first segment of the representation to the client device in response to a request from the client device, wherein the portion of the first segment indicates that the manifest file is to be updated, wherein an updated version of the manifest file includes information indicative of a second, different segment of the representation, wherein the data of the second segment corresponds to the period to which the data of the first segment corresponds; and means for sending, in response to a request received from the client device and formed according to the updated manifest file, data of the second segment to the client device. | Network
42. A computer program product comprising a non-transitory computer-readable medium having stored thereon instructions that, when executed, cause a processor of a device for sending information for multimedia data to: send data of a manifest file of multimedia content to a client device, wherein the manifest file includes information indicative of a first segment of a representation of the multimedia content, wherein the data of the first segment corresponds to a period of the multimedia content; send at least a portion of the first segment of the representation to the client device in response to a request from the client device, wherein the portion of the first segment indicates that the manifest file is to be updated, wherein an updated version of the manifest file includes information indicative of a second, different segment of the representation, wherein the data of the second segment corresponds to the period to which the data of the first segment corresponds; and send, in response to a request received from the client device and formed according to the updated manifest file, data of the second segment to the client device. | Network
1. As the method for the wireless telecommunications, the method for the wireless telecommunications including the step of transmitting the control information about the node using at least one part of electrical transmission resource units of ― : and the second sequence distinct electrical transmission resource unit from the step ― first sequences in which the step ― first sequence assigning electrical transmission resource units for transmitting the control information about the node of the first sequence re-arranges electrical transmission resource units of the first sequence in order to form electrical transmission resource units of the continuous ― : second sequence are physically distributed after the reordering to the second sequence. | UE OR Network
14. As the apparatus for the wireless telecommunications, the apparatus for the wireless telecommunications including the transmitter configured to transmit the control information about the node using at least one part of electrical transmission resource units of ― : and the second sequence distinct electrical transmission resource unit from the processing system ― first sequence configured to assign electrical transmission resource units for transmitting the control information about the node of the first sequence and in order to form electrical transmission resource units of the second sequence and continuous ― : ― first sequence re-arrange electrical transmission resource units of the first sequences are physically distributed after the reordering to the second sequence. | UE OR Network
27. As the apparatus for the wireless telecommunications, the apparatus for the wireless telecommunications including the means distinct electrical transmission resource unit from the means ― first sequences in which the means ― first sequence for assigning electrical transmission resource units for transmitting the control information about the node of the first sequence re-arranges electrical transmission resource units of the first sequence in order to form electrical transmission resource units of the continuous ― : second sequence are physically distributed after the reordering to the second sequence for transmitting the control information about the node using at least one part of electrical transmission resource units of ― : and the second sequence. | UE OR Network
28. The computer - program goods it is the computer - program goods for the wireless telecommunications may include the computer-readable medium. And the computer - program goods for the wireless telecommunications wherein the computer-readable medium comprises the code distinct electrical transmission resource unit from the code ― first sequences in which the code ― first sequence for assigning electrical transmission resource units for transmitting the control information about the node of the first sequence re-arranges electrical transmission resource units of the first sequence in order to form electrical transmission resource units of the continuous ― : second sequence are physically distributed after the reordering to the second sequence for transmitting the control information about the node using at least one part of electrical transmission resource units of ― : and the second sequence. | UE OR Network
29. As the method for the wireless telecommunications, the method for the wireless telecommunications comprises the steps of: determining the control information from electrical transmission resource units of ― : first sequence it is physically distributed to the first sequence in which the second sequence is , and distinct electrical transmission resource unit from the second sequences are received electrical transmission resource unit of the step ― first sequences receiving electrical transmission resource units allocated about the control information about the node of the first sequence were re-arranged from at least one part of electrical transmission resource units of the second sequence; and positioning data based on the control information. | UE OR Network
43. As the apparatus for the wireless telecommunications, the apparatus for the wireless telecommunications including electrical transmission resource units of the receiver ― first sequence configured to receive electrical transmission resource units which are allocated about the control information about the apparatus of the first sequence is the processing system configured to was re-arranged; and position data based on the control information. Is physically distributed to the first sequence in which the second sequence is , and distinct electrical transmission resource unit from the second sequences are received determines the control information from electrical transmission resource units of the first sequence and ― : from at least one part of electrical transmission resource units of the second sequence. | UE OR Network
57. As the apparatus for the wireless telecommunications, the apparatus for the wireless telecommunications including the means for determining the control information from electrical transmission resource units of ― : first sequence it is physically distributed to the first sequence in which the second sequence is , and distinct electrical transmission resource unit from the second sequences are received and the means for positioning data based on the control information electrical transmission resource unit of the means ― first sequences for receiving electrical transmission resource units allocated about the control information about the apparatus of the first sequence were re-arranged from at least one part of electrical transmission resource units of the second sequence. | UE OR Network
58. The computer - program goods it is the computer - program goods for the wireless telecommunications may include the computer-readable medium. And the computer - program goods for the wireless telecommunications wherein the computer-readable medium comprises the code for determining the control information from electrical transmission resource units of ― : first sequence it is physically distributed to the first sequence in which the second sequence is , and distinct electrical transmission resource unit from the second sequences are received and the code for positioning data based on the control information electrical transmission resource unit of the code ― first sequences for receiving electrical transmission resource units allocated about the control information about the node of the first sequence were re-arranged from at least one part of electrical transmission resource units of the second sequence. | UE OR Network
1. A method of wireless communication for a single device in a wireless system, comprising: receiving overlapping triggers, the overlapping triggers each comprising information triggering an aperiodic sounding reference signal (SRS) transmission on a particular component carrier, the information received from different grants received from at least one serving base station; and processing the overlapping triggers in accordance with the information, wherein processing the overlapping triggers comprises interpreting the overlapping triggers as an error event such that no aperiodic SRS transmission occurs. | UE
6. An apparatus for wireless communication in a wireless system, the apparatus being a single device and comprising: means for receiving overlapping triggers, the overlapping triggers each comprising information triggering an aperiodic sounding reference signal (SRS) transmission on a particular component carrier, the information received from different grants received from at least one serving base station; and means for processing the overlapping triggers in accordance with the information, wherein processing the overlapping triggers comprises interpreting the overlapping triggers as an error event such that no aperiodic SRS transmission occurs. | UE
11. An apparatus for wireless communication in a wireless system, the apparatus being a single device and comprising: a transceiver configured to receive overlapping triggers; a memory; and at least one processor coupled to the memory and configured: to receive the overlapping triggers from the transceiver, the overlapping triggers comprising information triggering aperiodic sounding reference signal (SRS) transmission on a particular component carrier, the information received from different grants received from at least one serving base station, and to process the information in accordance with the information, wherein processing the overlapping triggers comprises interpreting the overlapping triggers as an error event such that no aperiodic SRS transmission occurs. | UE
16. A non-transitory computer-readable medium having non-transitory program code recorded thereon for wireless communication for a single device in a wireless network, the program code causing a processor to: receive overlapping triggers, the overlapping triggers each comprising information triggering aperiodic sounding reference signal (SRS) transmission on a particular component carrier, the information received from different grants received from at least one serving base station; and process the overlapping triggers in accordance with the information, wherein processing the overlapping triggers comprises interpreting the overlapping triggers as an error event such that no aperiodic SRS transmission occurs. | UE
1. A wireless communication device for determining a reference subframe, comprising: a processor; memory in electronic communication with the processor; instructions stored in memory, the instructions being executable to: determine a reporting subframe n; determine a reference subframe n−n reference based on n reference , a limit and at least one limiting criterion, wherein n reference is a difference in subframe number between the reporting subframe and the reference subframe, and wherein the limit limits a range of values for n reference ; determine a second reference subframe n−n reference2 based on a second limit; generate a report based on the reference subframe if the reference subframe is determined; and send the report during the reporting subframe if the reference subframe is determined. | UE OR Network
14. A base station for determining a mode, comprising: a processor; memory in electronic communication with the processor; instructions stored in memory, the instructions being executable to: determine a feedback mode; send a feedback mode indicator, wherein the feedback mode indicator specifies a reference subframe determination mode for a wireless communication device to use that indicates whether to determine a second reference subframe in addition to a first reference subframe; send a reference signal; and receive feedback. | Network
17. A method for determining a reference subframe on a wireless communication device, comprising: determining a reporting subframe n; determining a reference subframe n−n reference based on n reference , a limit and at least one limiting criterion, wherein n reference is a difference in subframe number between the reporting subframe and the reference subframe, and wherein the limit limits a range of values for n reference ; determining a second reference subframe n−n reference2 based on a second limit; generating a report based on the reference subframe if the reference subframe is determined; and sending the report during the reporting subframe if the reference subframe is determined. | UE OR Network
30. A method for determining a mode on a base station, comprising: determining a feedback mode; sending a feedback mode indicator, wherein the feedback mode indicator specifies a reference subframe determination mode for a wireless communication device to use that indicates whether to determine a second reference subframe in addition to a first reference subframe; sending a reference signal; and receiving feedback. | Network
33. An apparatus for determining a reference subframe, comprising: means for determining a reporting subframe n; means for determining a reference subframe n−n reference based on n reference , a limit and at least one limiting criterion, wherein n reference is a difference in subframe number between the reporting subframe and the reference subframe, and wherein the limit limits a range of values for n reference ; means for determining a second reference subframe n−n reference2 based on a second limit; means for generating a report based on the reference subframe if the reference subframe is determined; and means for sending the report during the reporting subframe if the reference subframe is determined. | UE OR Network
38. An apparatus for determining a mode, comprising: means for determining a feedback mode; means for sending a feedback mode indicator, wherein the feedback mode indicator specifies a reference subframe determination mode for a wireless communication device to use that indicates whether to determine a second reference subframe in addition to a first reference subframe; means for sending a reference signal; and means for receiving feedback. | Network
41. A computer-program product for determining a reference subframe, comprising a non-transitory tangible computer-readable medium having instructions thereon, the instructions comprising: code for causing a wireless communication device to determine a reporting subframe n; code for causing the wireless communication device to determine a reference subframe n−n reference based on n reference , a limit and at least one limiting criterion, wherein n reference is a difference in subframe number between the reporting subframe and the reference subframe, and wherein the limit limits a range of values for n reference ; code for causing the wireless communication device to determine a second reference subframe n−n reference2 based on a second limit; code for causing the wireless communication device to generate a report based on the reference subframe if the reference subframe is determined; and code for causing the wireless communication device to send the report during the reporting subframe if the reference subframe is determined. | UE OR Network
46. A computer-program product for determining a mode, comprising a non-transitory tangible computer-readable medium having instructions thereon, the instructions comprising: code for causing a base station to determine a feedback mode; code for causing the base station to send a feedback mode indicator, wherein the feedback mode indicator specifies a reference subframe determination mode for a wireless communication device to use that indicates whether to determine a second reference subframe in addition to a first reference subframe; code for causing the base station to send a reference signal; and code for causing the base station to receive feedback. | Network
1. A wireless communication device for determining a reference subframe, comprising: a processor configured to: determine a reporting subframe n; determine a reference subframe n−n reference based on a limit and at least one limiting criterion, wherein the limit is k and n reference is a smallest value greater than or equal to the limit that corresponds to a valid downlink subframe, and wherein the at least one limiting criterion comprises a first limiting criterion comprising limiting n reference to a value that is less than or equal to a difference between the reporting subframe n and a downlink control information subframe and a second limiting criterion such that n−n reference corresponds to a predetermined subframe number if a valid downlink subframe is not determined in accordance with the first limiting criterion; generate a report based on the reference subframe if the reference subframe is determined; send the report during the reporting subframe if the reference subframe is determined; and a memory coupled to the processor. | UE
10. A method for determining a reference subframe on a wireless communication device, comprising: determining a reporting subframe n; determining a reference subframe n−n reference based on a limit and at least one limiting criterion, wherein the limit is k and n reference is a smallest value greater than or equal to the limit that corresponds to a valid downlink subframe, and wherein the at least one limiting criterion comprises a first limiting criterion comprising limiting n reference to a value that is less than or equal to a difference between the reporting subframe n and a downlink control information subframe and a second limiting criterion such that n−n reference corresponds to a predetermined subframe number if a valid downlink subframe is not determined in accordance with the first limiting criterion; generating a report based on the reference subframe if the reference subframe is determined; and sending the report during the reporting subframe if the reference subframe is determined. | UE
19. An apparatus for determining a reference subframe, comprising: means for determining a reporting subframe n; means for determining a reference subframe n−n reference based on a limit and at least one limiting criterion, wherein the limit is k and n reference is a smallest value greater than or equal to the limit that corresponds to a valid downlink subframe, and wherein the at least one limiting criterion comprises a first limiting criterion comprising limiting n reference to a value that is less than or equal to a difference between the reporting subframe n and a downlink control information subframe and a second limiting criterion such that n−n reference corresponds to a predetermined subframe number if a valid downlink subframe is not determined in accordance with the first limiting criterion; means for generating a report based on the reference subframe if the reference subframe is determined; and means for sending the report during the reporting subframe if the reference subframe is determined. | UE
25. A non-transitory tangible computer-readable medium having instructions thereon, the instructions comprising: code for causing a wireless communication device to determine a reporting subframe n; code for causing the wireless communication device to determine a reference subframe n−n reference based on a limit and at least one limiting criterion, wherein the limit is k and n reference is a smallest value greater than or equal to the limit that corresponds to a valid downlink subframe, and wherein the at least one limiting criterion comprises a first limiting criterion comprising limiting n reference to a value that is less than or equal to a difference between the reporting subframe n and a downlink control information subframe and a second limiting criterion such that n−n reference corresponds to a predetermined subframe number if a valid downlink subframe is not determined in accordance with the first limiting criterion; code for causing the wireless communication device to generate a report based on the reference subframe if the reference subframe is determined; and code for causing the wireless communication device to send the report during the reporting subframe if the reference subframe is determined. | UE
1. The wireless communications device executable in order to look at and it transmits the report for the subframe that and, the see above subframe is determined it produces the report based on the see above subframe in which the see above subframe is determined it determines the reference subframe n - n reference based on the limiting value and at least one limit standard it determines the subframe n it looks at commands it includes the command stored in memory; the memory of electrically communicating with the processor; the processor it is the wireless communications device for determining the reference subframe. | UE
14. The base station for determining the mode executable it receives and, the feedback for determining the mode base station transmits the reference signal the base station transmits the feedback mode indicator commands determine the feedback mode it includes the command stored in memory; the memory of communicating with the processor; the processor it is the base station. | Network
17. As the method for determining the reference subframe on the wireless communications device, the method for determining the reference subframe on the wireless communications device including the step of transmitting the report for the subframe it looks at that the see above subframe is determined; the step of producing the report based on the see above subframe in which the see above subframe is determined; the step of determining the reference subframe n - n reference based on the limiting value; the step of determining the subframe n it looks at and at least one limit standard. | UE
30. As the method for determining the mode on the base station, the method for determining the mode on the base station including the step of receiving the feedback; the step of transmitting the reference signal; the step of transmitting the feedback mode indicator; the step of determining the feedback mode. | Network
33. The apparatus for determining the reference subframe which comprises the means it is the apparatus for determining the reference subframe; and for looking and determining the subframe n, the limiting value, and the means, for determining the reference subframe n - n reference based on at least one limit standard the means for producing the report based on the see above subframe in which the see above subframe is determined, and the means for looking and transmitting the report for the subframe that the see above subframe is determined. | UE
38. As the apparatus for determining the mode, the apparatus for determining the reference subframe including the means, for determining the feedback mode the means, for transmitting the feedback mode indicator the means for transmitting the reference signal, and the means for receiving the feedback. | Network
41. As the computer - program goods for determining the reference subframe including the computer-readable medium of the specific- temporary type having commands, the computer - program goods including the cord which looks and transmitting the report for the subframe; the code producing the report based on the see above subframe in which the see above subframe is determined to the wireless communications device; the code determining the reference subframe n - n reference to the wireless communications device based on the limiting value and at least one limit standard; the code which determines the subframe n it looks at commands to the wireless communications device that the see above subframe is determined to the wireless communications device. | UE
46. As the computer - program goods for determining the mode including the computer-readable medium of the specific- temporary type having commands, the computer - program goods including the code receiving the feedback to the base station; the code transmitting the reference signal to the base station; the code transmitting the feedback mode indicator to the base station; the code which commands determine the feedback mode to the base station. | Network
1. A method for wireless communication, comprising: dividing a plurality of information bits into a first set of information bits and a second set of information bits; encoding the first set of information bits of the divided plurality of information bits into a first set of coded bits; encoding the second set of information bits of the divided plurality of information bits into a second set of coded bits; rate matching the first set of coded bits and the second set of coded bits to a defined number of bits to generate a first set of rate-matched coded bits and a second set of rate-matched coded bits; interleaving the first set of rate-matched coded bits with the second set of rate-matched coded bits to generate an interleaved third set of coded bits; and transmitting the interleaved third set of coded bits on a physical uplink channel, wherein the interleaving is based at least in part on the physical uplink channel. | UE
11. A computer program product comprising a non-transitory computer-readable storage medium with program code recorded thereon, the program code comprising: program code to divide a plurality of information bits into a first set of information bits and a second set of information bits; program code to encode the first set of information bits of the divided plurality of information bits into a first set of coded bits; program code to encode the second set of information bits of the divided plurality of information bits into a second set of coded bits; program code to rate match the first set of coded bits and the second set of coded bits to a defined number of bits; program code to interleave the first set of coded bits with the second set of coded bits to generate an interleaved third set of coded bits; and program code to transmit the interleaved third set of coded bits on a physical uplink channel, wherein the program code to interleave interleaves based at least in part on the physical uplink channel. | UE
16. An apparatus configured for wireless communication, comprising: at least one processor coupled to a memory, in which the at least one processor is configured: to divide a plurality of information bits into a first set of information bits and a second set of information bits; to encode the first set of information bits of the divided plurality of information bits into a first set of coded bits; to encode the second set of information bits of the divided plurality of information bits into a second set of coded bits; to rate match the first set of coded bits and the second set of coded bits to a defined number of bits; to interleave the first set of coded bits with the second set of coded bits to generate an interleaved third set of coded bits; and to transmit the interleaved third set of coded bits on a physical uplink channel, wherein the at least one processor is configured to interleave based at least in part on the physical uplink channel. | UE
21. An apparatus for wireless communication, comprising: means for dividing a plurality of information bits into a first set of information bits and a second set of information bits; means for encoding the first set of information bits of the divided plurality of information bits into a first set of coded bits; means for encoding the second set of information bits of the divided plurality of information bits into a second set of coded bits; means for rate matching the first set of coded bits and the second set of coded bits to a defined number of bits to generate a first set of rate-matched coded bits and a second set of rate-matched coded bits; means for interleaving the first set of rate-matched coded bits with the second set of rate-matched coded bits to generate an interleaved third set of coded bits; and means for transmitting the interleaved third set of coded bits on a physical uplink channel, wherein the means for interleaving interleaves based at least in part on the physical uplink channel. | UE
1. A method of wireless communication, comprising: receiving an upper layer configuration of a plurality of sets of ACK/NAK resources for uplink transmission corresponding to at least one secondary downlink component carrier in a multi-carrier configuration, the plurality of sets of ACK/NAK resources being determined based at least in part on a transmission mode of the secondary downlink component carrier; receiving a physical layer indicator of ACK/NAK resources in the plurality of sets, the physical layer indicator comprising index for the plurality of sets; determining first ACK/NAK resources from the plurality of sets based at least in part on a control channel element (CCE) of the primary component carrier; and determining second ACK/NAK resources from the plurality of sets based at least in part on an element of each set corresponding to the index. | UE
13. A method of wireless communication, comprising: configuring a plurality of sets of ACK/NAK resources for a user equipment (UE) based at least in part on a transmission mode of a secondary downlink component carrier; and transmitting a physical layer indicator of ACK/NAK resources in the plurality of sets, the physical layer indicator comprising an index for the plurality of sets, in which: first ACK/NAK resources are indicated from the plurality of sets based at least in part on a control channel element (CCE) of the primary component carrier, and second ACK/NAK resources are indicated from the plurality of sets based at least in part on an element of each set corresponding to the index. | Network
15. An apparatus for wireless communication, comprising: a memory; and at least one processor coupled to the memory, the at least one processor being configured: to receive an upper layer configuration of a plurality of sets of ACK/NAK resources for uplink transmission corresponding to at least one secondary downlink component carrier in a multi-carrier configuration, the plurality of sets of ACK/NAK resources being determined based at least in part on a transmission mode of the secondary downlink component carrier; to receive a physical layer indicator of ACK/NAK resources in the plurality of sets, the physical layer indicator comprising an index for the plurality of sets; to determine first ACK/NAK resources from the plurality of sets based at least in part on a control channel element (CCE) of the primary component carrier; and to determine second ACK/NAK resources from the plurality of sets based at least in part on an element of each set corresponding to the index. | UE
27. An apparatus for wireless communication, comprising: a memory; and at least one processor coupled to the memory, the at least one processor being configured: to configure a plurality of sets of ACK/NAK resources for a user equipment (UE) based at least in part on a transmission mode of a secondary downlink component carrier; and to transmit a physical layer indicator of ACK/NAK resources in the plurality of sets, the physical layer indicator comprising an index for the plurality of sets, in which: first ACK/NAK resources are indicated from the plurality of sets based at least in part on a control channel element (CCE) of the primary component carrier, and second ACK/NAK resources are indicated from the plurality of sets based at least in part on an element of each set corresponding to the index. | Network
29. An apparatus for wireless communication, comprising: means for receiving an upper layer configuration of a plurality of sets of ACK/NAK resources for uplink transmission corresponding to at least one secondary downlink component carrier in a multi-carrier configuration, the plurality of sets of ACK/NAK resources being determined based at least in part on a transmission mode of the secondary downlink component carrier; means for receiving a physical layer indicator of ACK/NAK resources in the plurality of sets, the physical layer indicator comprising an index for the plurality of sets; means for determining first ACK/NAK resources from the plurality of sets based at least in part on a control channel element (CCE) of the primary component carrier; and means for determining second ACK/NAK resources from the plurality of sets based at least in part on an element of each set corresponding to the index. | UE
30. An apparatus for wireless communication, comprising: means for configuring a plurality of sets of ACK/NAK resources for a user equipment (UE) based at least in part on a transmission mode of a secondary downlink component carrier; and means for transmitting a physical layer indicator of ACK/NAK resources in the plurality of sets, the physical layer indicator comprising an index for the plurality of sets, in which: first ACK/NAK resources are indicated from the plurality of sets based at least in part on a control channel element (CCE) of the primary component carrier, and second ACK/NAK resources are indicated from the plurality of sets based at least in part on an element of each set corresponding to the index. | Network
31. A computer program product for wireless communication in a wireless network, comprising: a non-transitory computer-readable medium having non-transitory program code recorded thereon, the program code comprising: program code to receive an upper layer configuration of a plurality of sets of ACK/NAK resources for uplink transmission corresponding to at least one secondary downlink component carrier in a multi-carrier configuration, the plurality of sets of ACK/NAK resources being determined based at least in part on a transmission mode of the secondary downlink component carrier; program code to receive a physical layer indicator of ACK/NAK resources in the plurality of sets, the physical layer indicator comprising an index for the plurality of sets; program code to determine first ACK/NAK resources from the plurality of sets based at least in part on a control channel element (CCE) of the primary component carrier; and program code to determine second ACK/NAK resources from the plurality of sets based at least in part on an element of each set corresponding to the index. | UE
32. A computer program product for wireless communication in a wireless network, comprising: a non-transitory computer-readable medium having non-transitory program code recorded thereon, the program code comprising: program code to configure a plurality of sets of ACK/NAK resources for a user equipment (UE) based at least in part on a transmission mode of a secondary downlink component carrier; and program code to transmit a physical layer indicator of ACK/NAK resources in the plurality of sets, the physical layer indicator comprising an index for the plurality of sets, in which: first ACK/NAK resources are indicated from the plurality of sets based at least in part on a control channel element (CCE) of the primary component carrier, and second ACK/NAK resources are indicated from the plurality of sets based at least in part on an element of each set corresponding to the index. | Network
1. A method for wireless communication, comprising: determining, at a relay node, a configuration of resource elements (REs) used for at least one of transmission of channel state information-reference signals (CSI-RS) or muting by a donor base station, wherein determining the configuration comprises decoding configuration information transmitted by the donor base station at a predetermined set of resources known at the relay node and the donor base station; and decoding sets of REs for relay control information transmitted from the donor base station, wherein the sets of REs are determined based, at least in part, on the configuration. | UE OR Network
12. An apparatus for wireless communication, comprising: means for determining, at a relay node, a configuration of resource elements (REs) used for at least one of transmission of channel state information-reference signals (CSI-RS) or muting by a donor base station, wherein determining the configuration comprises decoding configuration information transmitted by the donor base station at a predetermined set of resources known at the relay node and the donor base station; and means for decoding sets of REs for relay control information transmitted from the donor base station, wherein the sets of REs are determined based, at least in part, on the configuration. | UE OR Network
23. An apparatus for wireless communication, comprising: at least one processor adapted to: determine, at a relay node, a configuration of resource elements (REs) used for at least one of transmission of channel state information-reference signals (CSI-RS) or muting by a donor base station, wherein the at least one processor is adapted to determine by decoding configuration information transmitted by the donor base station at a predetermined set of resources known at the relay node and the donor base station; and decode sets of REs for relay control information transmitted from the donor base station, wherein the sets of REs are determined based, at least in part, on the configuration; and a memory coupled to the at least one processor. | UE OR Network
34. A computer-program product comprising a non-transitory computer readable medium having instructions stored thereon, the instructions executable by one or more processors for: determining, at a relay node, a configuration of resource elements (REs) used for at least one of transmission of channel state information-reference signals (CSI-RS) or muting by a donor base station, wherein determining the configuration comprises decoding configuration information transmitted by the donor base station at a predetermined set of resources known at the relay node and the donor base station; and decoding sets of REs for relay control information transmitted from the donor base station, wherein the sets of REs are determined based, at least in part, on the configuration. | UE OR Network
1. As the radio communications method, the radio communications method including the step of excluding resources provided about the special purpose of performing; the step of determining the period (period of ambiguity) of the ambiguity without the certainty about the capability of the user equipment (UE) for supporting. | Network
14. As the radio communications method, the radio communications method including the step of processing the subframe under the assumption that the base station excludes; the step of determining the period of the ambiguity without the certainty about the capability of UE for supporting. | UE
24. As the apparatus for the wireless telecommunication, the apparatus for the wireless telecommunication including the means it transmits the physical down link shared channel (PDSCH) from the subframe to UE by the base station in the means for deciding the period of the ambiguity without the certainty about the capability of the user equipment (UE) in which the base station supports the configuration of the provided resources in the subframe about the special purpose, and the during the period of the ambiguity; and for excluding provided resources about the special purpose of performing the ratematching. | Network
31. As the apparatus for the wireless telecommunication, the apparatus for the wireless telecommunication including the means it transmits the physical down link shared channel (PDSCH) from the subframe to UE in the means for determining the period of the ambiguity without the certainty about the capability of UE in which the base station supports the configuration of the provided resources in the subframe about the special purpose with the user equipment (UE), and the during the period of the ambiguity; and for processing the subframe under the assumption that the base station excludes provided resources about the special purpose of performing the ratematching. | UE
38. As the apparatus for the wireless telecommunication, the apparatus for the wireless telecommunication including the memory of being connected to at least one processor; the processor of at least one configured to using the base station, the period of the ambiguity without the certainty about the capability of the user equipment (UE) in which the base station supports the configuration of the provided resources in the subframe about the special purpose is decided; the physical down link shared channel (PDSCH) is transmitted from the subframe to UE in and, the during the period of the ambiguity; and provided resources are excluded about the special purpose of performing the ratematching. | Network
39. As the apparatus for the wireless telecommunication, the apparatus for the wireless telecommunication including the memory of being connected to at least one processor; the processor of at least one configured to using the user equipment (UE), the period of the ambiguity without the certainty about the capability of UE in which the base station supports the configuration of the provided resources in the subframe about the special purpose is decided; the physical down link shared channel (PDSCH) is transmitted from the subframe to UE in and, the during the period of the ambiguity; and the subframe is processed under the assumption that the base station excludes provided resources about the special purpose of performing the ratematching. | UE
40. It is the computer program goods including the computer-readable medium in which commands are stored; commands determine the period of the ambiguity without the certainty about the capability of the user equipment (UE) in which the base station supports the configuration of the provided resources in the subframe about the special purpose with at least one processors by the base station; the physical down link shared channel (PDSCH) is transmitted in and, the during the period of the ambiguity from the subframe with UE; and provided resources are excluded about the special purpose of performing the ratematching. The executable computer program goods. | Network
41. It is the computer program goods including the computer-readable medium in which commands are stored; commands determine the period of the ambiguity without the certainty about the capability of UE in which the base station supports the configuration of the provided resources in the subframe about the special purpose with at least one processors with the user equipment (UE); the physical down link shared channel (PDSCH) is transmitted from the subframe to UE in and, the during the period of the ambiguity; and the subframe is processed under the assumption that the base station excludes provided resources about the special purpose of performing the ratematching. The executable computer program goods. | UE
1. A method of wireless communication, comprising: receiving an uplink transmission grant from a serving base station; determining a maximum power reduction for uplink transmissions at a mobile device; determining a specific absorption rate (SAR)-related power reduction; comparing the maximum power reduction with the SAR-related power reduction; and adjusting transmission power according to the SAR-related power reduction in response to the SAR-related power reduction exceeding the maximum power reduction. | UE
10. An apparatus configured for wireless communication, comprising: means for receiving an uplink transmission grant from a serving base station; means for determining a maximum power reduction for uplink transmissions at a mobile device; means for determining a specific absorption rate (SAR)-related power reduction; means for comparing the maximum power reduction with the SAR-related power reduction; and means for adjusting transmission power according to the SAR-related power reduction in response to the SAR-related power reduction exceeding the maximum power reduction. | UE
19. A computer program product for wireless communications in a wireless network, comprising: a non-transient computer-readable medium having program code recorded thereon, the program code comprising: program code to receive an uplink transmission grant from a serving base station; program code to determine a maximum power reduction for uplink transmissions at a mobile device; program code to determine a specific absorption rate (SAR)-related power reduction; program code to compare the maximum power reduction with the SAR-related power reduction; and program code to adjust transmission power according to the SAR-related power reduction in response to the SAR-related power reduction exceeding the maximum power reduction. | UE
28. An apparatus configured for wireless communication, comprising: at least one processor; and a memory coupled to the at least one processor, wherein the at least one processor is configured: to receive an uplink transmission grant from a serving base station; to determine a maximum power reduction for uplink transmissions at a mobile device; to determine a specific absorption rate (SAR)-related power reduction; to compare the maximum power reduction with the SAR-related power reduction; and to adjust transmission power according to the SAR-related power reduction in response to the SAR-related power reduction exceeding the maximum power reduction. | UE
1. As the method at the mobile terminal, the method including the step of providing the display of measured gap requisites in case the operation in each CA configuration about the frequency band in which the mobile terminal is the capability for operating in at least one carrier gathering (CA) configurations supported by the mobile terminal in the signalling step, and each CA configuration at the mobile terminal including each is at least one frequency bands. | UE
13. As the method at the mobile terminal, the method at the mobile terminal including the signalling step measured gap requisites going with frequency - corresponding to set; the signalling step the capability for operating on the set of carrier gathering configurations defined in advance. | UE
15. As the method at the base station, the method including the step of receiving the display of measured gap requisites of the mobile terminal it operates about frequency bands supported by the mobile terminal in each CA configuration; the step of receiving from the mobile terminal the display of the capability for operating in at least one carrier gathering (CA) configurations at the base station including each is at least one frequency bandwidths. | Network
26. As the method at the base station, the method at the base station including the step of receiving the display of measured gap requisites going with frequency - of the mobile terminal corresponding to set; the step of receiving from the mobile terminal the display of the capability for operating on the set of carrier gathering configurations defined in advance. | Network
29. As the mobile terminal, the mobile terminal including the means for signaling the capability for operating in at least one carrier gathering (CA) configurations, and the means for providing the display of measured gap requisites in each CA configuration concerning frequency bands including each is at least one frequency bands, and as to the means for, the mobile terminal is supported by the mobile terminal in each CA configuration in case the operation. | UE
41. The mobile terminal including the means for signaling measured gap requisites going on a field trip to set; the means for signaling the capability for operating on the set of carrier gathering configurations defined as the mobile terminal in advance. | UE
43. As the base station, the base station including the means for receiving the display of the capability for operating in at least one carrier gathering (CA) configurations from the mobile terminal, and the means for receiving the display of measured gap requisites of the mobile terminal by each CA configuration about the frequency bands supported by the mobile terminal in case the operation including each is at least one frequency bands. | Network
54. The base station including the means for receiving the display of measured gap requisites going on a field trip to set; the means for receiving the display of the capability for operating as the base station on the set of carrier gathering configurations defined in advance from the mobile terminal. | Network
57. In that case, the actual storage media is performed by the instrument as the article of manufacture including the actual storage media : The article of manufacture commands comprising the instrument as the mobile terminal for sending the capability message in and, the serving base station are gone to the capability for operating in at least one carrier gathering (CA) configurations is signaled; the display of measured gap requisites is provided in each CA configuration about the frequency bands in which the mobile terminal is supported by the mobile terminal concerning each CA configuration in case the operation; and the capability message including the capability for operating in display and at least one CA configurations of measured gap requisites is produced including each is at least one frequency bands. | UE
58. In that case, the actual storage media is performed by the instrument as the article of manufacture including the actual storage media : The article of manufacture commands comprising the instrument as the base station for receiving the display of measured gap requisites going with frequency - of the mobile terminal corresponding to set the display of the capability for operating on the set of carrier gathering configurations defined in advance is received from the mobile terminal are gone to. | Network
59. As the mobile terminal, the mobile terminal which signals the capability for operating in at least one carrier gathering (CA) configurations; and implies the memory including possible with processor execution arrange the mobile terminal in order to provide the display of measured gap requisites in each CA configuration about the frequency bands in which the mobile terminal is supported by the mobile terminal concerning and, each CA configuration in case the operation commands including the case of being performed with the processor; the processor, and each is at least one frequency bands. | UE
71. In that case, it is performed by the processor; the processor as the base station : The base station which receives the display of the capability for operating in at least one carrier gathering (CA) configurations from the mobile terminal; and implies the memory including possible with processor execution organize the base station in order to receive the display of measured gap requisites of the mobile terminal by each CA configuration about the frequency bands supported by and, the mobile terminal in case the operation commands including each is at least one frequency bands. | Network
1. A method for transmitting a channel quality indicator-only feedback payload, comprising: receiving, by a wireless communication device, a channel quality indicator scheduling message from a base station; generating, by the wireless communication device, a channel quality indicator-only feedback payload; and transmitting, by the wireless communication device, the channel quality indicator-only feedback payload on a physical uplink shared channel using up to a requested number of physical resource blocks included in the channel quality indicator scheduling message, wherein the requested number of physical resource blocks is set within a physical resource block maximum, wherein the physical resource block maximum is set to a value greater than four when an aperiodic channel quality indicator report mode is configured, or when multi-carrier aperiodic channel quality indicator reporting is supported. | UE
8. A method for scheduling a channel quality indicator-only feedback payload, comprising: beginning to generate, by a base station, a channel quality indicator scheduling message; determining, by the base station, whether quadrature phase shift keying modulation or 16 quadrature amplitude modulation is required for the channel quality indicator-only feedback payload; setting, by the base station, a modulation and coding scheme index according to whether the quadrature phase shift keying modulation or the 16 quadrature amplitude modulation is required for the channel quality indicator-only feedback payload; setting, by the base station, a requested number of physical resource blocks of the channel quality indicator-only feedback payload within a physical resource block maximum, wherein the physical resource block maximum is set to a value greater than four when an aperiodic channel quality indicator report mode is configured, or when multi-carrier aperiodic channel quality indicator reporting is supported; and transmitting, by the base station, the channel quality indicator scheduling message to a wireless communication device. | Network
18. A wireless device configured for transmitting a channel quality indicator-only feedback payload, comprising: a processor; memory in electronic communication with the processor; instructions stored in the memory, the instructions being executable by the processor to: receive a channel quality indicator scheduling message from a base station; generate a channel quality indicator-only feedback payload; and transmit the channel quality indicator-only feedback payload on a physical uplink shared channel using up to a requested number of physical resource blocks included in the channel quality indicator scheduling message, wherein the requested number of physical resource blocks is set within a physical resource block maximum, wherein the physical resource block maximum is set to a value greater than four when an aperiodic channel quality indicator report mode is configured, or when multi-carrier aperiodic channel quality indicator reporting is supported. | UE
26. A base station configured for scheduling a channel quality indicator-only feedback payload, comprising: a processor; memory in electronic communication with the processor; instructions stored in the memory, the instructions being executable by the processor to: begin generating a channel quality indicator scheduling message; determine whether quadrature phase shift keying modulation or 16 quadrature amplitude modulation is required for the channel quality indicator-only feedback payload; set a modulation and coding scheme index according to whether the quadrature phase shift keying modulation or the 16 quadrature amplitude modulation is required for the channel quality indicator-only feedback payload; set a requested number of physical resource blocks of the channel quality indicator-only feedback payload within a physical resource block maximum, wherein the physical resource block maximum is set to a value greater than four when an aperiodic channel quality indicator report mode is configured, or when multi-carrier aperiodic channel quality indicator reporting is supported; and transmit the channel quality indicator scheduling message to a wireless communication device. | Network
36. A wireless device configured for transmitting a channel quality indicator-only feedback payload, comprising: means for receiving a channel quality indicator scheduling message from a base station; means for generating a channel quality indicator-only feedback payload; and means for transmitting the channel quality indicator-only feedback payload on a physical uplink shared channel using up to a requested number of physical resource blocks included in the channel quality indicator scheduling message, wherein the requested number of physical resource blocks is set within a physical resource block maximum, wherein the physical resource block maximum is set to a value greater than four when an aperiodic channel quality indicator report mode is configured, or when multi-carrier aperiodic channel quality indicator reporting is supported. | UE
37. A base station configured for scheduling a channel quality indicator-only feedback payload, comprising: means for determining whether quadrature phase shift keying modulation or 16 quadrature amplitude modulation is required for the channel quality indicator-only feedback payload; means for setting a modulation and coding scheme index according to whether the quadrature phase shift keying modulation or the 16 quadrature amplitude modulation is required for the channel quality indicator-only feedback payload; means for setting a requested number of physical resource blocks of the channel quality indicator-only feedback payload within a physical resource block maximum, wherein the physical resource block maximum is set to a value greater than four when an aperiodic channel quality indicator report mode is configured, or when multi-carrier aperiodic channel quality indicator reporting is supported; and means for transmitting the channel quality indicator scheduling message to a wireless communication device. | Network
38. A computer-program product for transmitting a channel quality indicator-only feedback payload, the computer-program product comprising a non-transitory computer-readable medium having instructions thereon, the instructions comprising: code for causing a wireless device to receive a channel quality indicator scheduling message from a base station; code for causing the wireless device to generate a channel quality indicator-only feedback payload; and code for causing the wireless device to transmit the channel quality indicator-only feedback payload on a physical uplink shared channel using up to a requested number of physical resource blocks included in the channel quality indicator scheduling message, wherein the requested number of physical resource blocks is set within a physical resource block maximum, wherein the physical resource block maximum is set to a value greater than four when an aperiodic channel quality indicator report mode is configured, or when multi-carrier aperiodic channel quality indicator reporting is supported. | UE
39. A computer-program product for scheduling a channel quality indicator-only feedback payload, the computer-program product comprising a non-transitory computer-readable medium having instructions thereon, the instructions comprising: code for causing a base station to begin generating a channel quality indicator scheduling message; code for causing the base station to determine whether quadrature phase shift keying modulation or 16 quadrature amplitude modulation is required for the channel quality indicator-only feedback payload; code for causing the base station to set a modulation and coding scheme index according to whether the quadrature phase shift keying modulation or the 16 quadrature amplitude modulation is required for the channel quality indicator-only feedback payload; code for causing the base station to set a requested number of physical resource blocks of the channel quality indicator-only feedback payload within a physical resource block maximum, wherein the physical resource block maximum is set to a value greater than four when an aperiodic channel quality indicator report mode is configured, or when multi-carrier aperiodic channel quality indicator reporting is supported; and code for causing the base station to transmit the channel quality indicator scheduling message to a wireless communication device. | Network
1 . A method of wireless communication, comprising: transmitting a MIMO uplink utilizing a first stream and a second stream; receiving HARQ feedback indicating a decoding failure of a packet on the first stream and a decoding success of a packet on the second stream; receiving a command to transmit a single stream only; allocating power from the second stream to the first stream; and transmitting a HARQ retransmission corresponding to the decoding failure of the packet on the first stream, on the first stream. | UE
4 . A method of wireless communication, comprising: transmitting a MIMO uplink utilizing a first stream and a second stream; receiving HARQ feedback indicating a decoding failure of a packet on the first stream and a decoding success of a packet on the second stream; receiving a command to transmit a single stream only; allocating power from the first stream to the second stream; and transmitting a HARQ retransmission corresponding to the decoding failure of the packet on the first stream, on the second stream. | UE
7 . A method of wireless communication, comprising: transmitting an uplink utilizing a single stream; receiving HARQ feedback indicating a decoding failure of a packet on the uplink; receiving a command to transmit dual streams; and maintaining the transmitting of the uplink utilizing the single stream until a positive HARQ acknowledgment is received corresponding to the decoding failure. | UE
8 . A method of wireless communication, comprising: transmitting a MIMO uplink utilizing a primary stream and a secondary stream; receiving HARQ feedback indicating a decoding failure on the secondary stream and a decoding success on the primary stream; and sending a HARQ retransmission corresponding to the decoding failure on the secondary stream, wherein the available power for the primary stream is smaller than a granted power for the primary stream. | UE
12 . Wireless user equipment, comprising: means for transmitting a MIMO uplink utilizing a first stream and a second stream; means for receiving HARQ feedback indicating a decoding failure of a packet on the first stream and a decoding success of a packet on the second stream; means for receiving a command to transmit a single stream only; means for allocating power from the second stream to the first stream; and means for transmitting a HARQ retransmission corresponding to the decoding failure of the packet on the first stream, on the first stream. | UE
15 . Wireless user equipment, comprising: means for transmitting a MIMO uplink utilizing a first stream and a second stream; means for receiving HARQ feedback indicating a decoding failure of a packet on the first stream and a decoding success of a packet on the second stream; means for receiving a command to transmit a single stream only; means for allocating power from the first stream to the second stream; and means for transmitting a HARQ retransmission corresponding to the decoding failure of the packet on the first stream, on the second stream. | UE
18 . Wireless user equipment, comprising: means for transmitting an uplink utilizing a single stream; means for receiving HARQ feedback indicating a decoding failure of a packet on the uplink; means for receiving a command to transmit dual streams; and means for maintaining the transmitting of the uplink utilizing the single stream until a positive HARQ acknowledgment is received corresponding to the decoding failure. | UE
19 . Wireless user equipment, comprising: means for transmitting a MIMO uplink utilizing a primary stream and a secondary stream; means for receiving HARQ feedback indicating a decoding failure on the secondary stream and a decoding success on the primary stream; and means for sending a HARQ retransmission corresponding to the decoding failure on the secondary stream, wherein the available power for the primary stream is smaller than a granted power for the primary stream. | UE
23 . A computer program product, comprising: a computer-readable medium comprising instructions for causing a computer to: transmit a MIMO uplink utilizing a first stream and a second stream; receive HARQ feedback indicating a decoding failure of a packet on the first stream and a decoding success of a packet on the second stream; receive a command to transmit a single stream only; allocate power from the second stream to the first stream; and transmit a HARQ retransmission corresponding to the decoding failure of the packet on the first stream, on the first stream. | UE
26 . A computer program product, comprising: a computer-readable medium comprising instructions for causing a computer to: transmit a MIMO uplink utilizing a first stream and a second stream; receive HARQ feedback indicating a decoding failure of a packet on the first stream and a decoding success of a packet on the second stream; receive a command to transmit a single stream only; allocate power from the first stream to the second stream; and transmit a HARQ retransmission corresponding to the decoding failure of the packet on the first stream, on the second stream. | UE
29 . A computer program product, comprising: a computer-readable medium comprising instructions for causing a computer to: transmit an uplink utilizing a single stream; receive HARQ feedback indicating a decoding failure of a packet on the uplink; receive a command to transmit dual streams; and maintain the transmitting of the uplink utilizing the single stream until a positive HARQ acknowledgment is received corresponding to the decoding failure. | UE
30 . A computer program product, comprising: a computer-readable medium comprising instructions for causing a computer to: transmit a MIMO uplink utilizing a primary stream and a secondary stream; receive HARQ feedback indicating a decoding failure on the secondary stream and a decoding success on the primary stream; and send a HARQ retransmission corresponding to the decoding failure on the secondary stream, wherein the available power for the primary stream is smaller than a granted power for the primary stream. | UE
34 . Wireless user equipment, comprising: a transmitter for transmitting a primary virtual antenna and a secondary virtual antenna; at least one processor for controlling the transmitter; and a memory coupled to the at least one processor, wherein the at least one processor is configured to: transmit a MIMO uplink utilizing the first stream and a second stream; receive HARQ feedback indicating a decoding failure of a packet on the first stream and a decoding success of a packet on the second stream; receive a command to transmit a single stream only; allocate power from the second stream to the first stream; and transmit a HARQ retransmission corresponding to the decoding failure of the packet on the first stream, on the first stream. | UE
37 . Wireless user equipment, comprising: a transmitter for transmitting a primary virtual antenna and a secondary virtual antenna; at least one processor for controlling the transmitter; and a memory coupled to the at least one processor, wherein the at least one processor is configured to: transmit a MIMO uplink utilizing a first stream and a second stream; receive HARQ feedback indicating a decoding failure of a packet on the first stream and a decoding success of a packet on the second stream; receive a command to transmit a single stream only; allocate power from the first stream to the second stream; and transmit a HARQ retransmission corresponding to the decoding failure of the packet on the first stream, on the second stream. | UE
40 . Wireless user equipment, comprising: a transmitter for transmitting a primary virtual antenna and a secondary virtual antenna; at least one processor for controlling the transmitter; and a memory coupled to the at least one processor, wherein the at least one processor is configured to: transmit an uplink utilizing a one of the primary virtual antenna or the secondary virtual antenna; receive HARQ feedback indicating a decoding failure of a packet on the uplink; receive a command to transmit the uplink utilizing both the primary virtual antenna and the secondary virtual antenna; maintain the transmitting of the uplink utilizing the one of the primary virtual antenna or the secondary virtual antenna until a positive HARQ acknowledgment is received corresponding to the decoding failure. | UE
41 . Wireless user equipment, comprising: a transmitter for transmitting a primary virtual antenna and a secondary virtual antenna; at least one processor for controlling the transmitter; and a memory coupled to the at least one processor, wherein the at least one processor is configured to: transmit a MIMO uplink utilizing the primary virtual antenna and the secondary virtual antenna; receive HARQ feedback indicating a decoding failure on the secondary virtual antenna and a decoding success on the primary virtual antenna; and send a HARQ retransmission corresponding to the decoding failure on the secondary virtual antenna, wherein the available power for the primary virtual antenna is smaller than a granted power for the primary virtual antenna. | UE
1. A method for wireless communication, comprising: determining a first timing offset between an intermediate cell and a serving cell of a user equipment (UE); determining a second timing offset between a reference cell and the intermediate cell; and determining a third timing offset between the reference cell and the serving cell based on the first and second timing offsets; determining timing information based on the third timing offset; and sending, to the serving cell, a message for requesting measurement gaps, wherein the message comprises the timing information. | UE
20. An apparatus for wireless communication, comprising: means for determining a first timing offset between an intermediate cell and a serving cell of a user equipment (UE); means for determining a second timing offset between a reference cell and the intermediate cell; means for determining a third timing offset between the reference cell and the serving cell based on the first and second timing offsets; means for determining timing information based on the third timing offset; and means for sending, to the serving cell, a message requesting measurement gaps, wherein the message comprises the timing information. | UE
27. An apparatus for wireless communication, comprising: at least one processor configured to: determine a first timing offset between an intermediate cell and a serving cell of a user equipment (UE), deter mine a second timing offset between a reference cell and the intermediate cell, and determine a third timing offset between the reference cell and the serving cell based on the first and second timing offsets; determine timing information based on the third timing offset, and send, to the serving cell, a message requesting measurement gaps, wherein the message comprises the timing information. | UE
34. A computer program product, comprising: a non-transitory processor-readable medium comprising: code for causing at least one processor to determine a first timing offset between an intermediate cell and a serving cell of a user equipment (UE), code for causing the at least one processor to determine a second timing offset between a reference cell and the intermediate cell, code for causing the at least one processor to determine a third timing offset between the reference cell and the serving cell based on the first and second timing offsets; code for causing the at least one processor to determine timing information based on the third timing offset, and code for causing the at least one processor to, to the serving cell, a message requesting measurement gaps, wherein the message comprises the timing information. | UE
35. A method for wireless communication, comprising: receiving, from a user equipment (UE), timing information determined by the UE based on a timing offset between a reference cell and a serving cell of the UE, wherein the timing offset between the reference cell and the serving cell is determined based on a first timing offset between an intermediate cell and the serving cell and a second timing offset between the reference cell and the intermediate cell; determining a measurement gap pattern for the UE based on the timing information; and sending the measurement gap pattern to the UE. | Network
39. An apparatus for wireless communication, comprising: means for receiving, from a user equipment (UE), timing information determined by the UE based on a timing offset between a reference cell and a serving cell of the UE, wherein the timing offset between the reference cell and the serving cell is determined based on a first timing offset between an intermediate cell and the serving cell and a second timing offset between the reference cell and the intermediate cell; means for determining a measurement gap pattern for the UE based on the timing information; and means for sending the measurement gap pattern to the UE. | Network
41. An apparatus for wireless communication, comprising: at least one processor configured to: receive, from a user equipment (UE), timing information determined by the UE based on a timing offset between a reference cell and a serving cell of the UE, wherein the timing offset between the reference cell and the serving cell is determined based on a first timing offset between an intermediate cell and the serving cell and a second timing offset between the reference cell and the intermediate cell, determine a measurement gap pattern for the UE based on the timing information, and send the measurement gap pattern to the UE. | Network
43. A computer program product, comprising: a non-transitory processor-readable medium comprising: code for causing at least one processor to receive, from a user equipment (UE), timing information determined by the UE based on a timing offset between a reference cell and a serving cell of the UE, wherein the timing offset between the reference cell and the serving cell is determined based on a first timing offset between an intermediate cell and the serving cell and a second timing offset between the reference cell and the intermediate cell, code for causing the at least one processor to determine a measurement gap pattern for the UE based on the timing information, and code for causing the at least one processor to send the measurement gap pattern to the UE. | Network
1. As the method for the wireless telecommunication, the method for the wireless telecommunication including the step that determines the third timing offset between the reference cell based on first and second timing offsets and the serving cell; the step that determines the second timing offset between the intermediate cell and the reference cell; the step that determines the first timing offset between the serving cell of the user equipment (UE) and the intermediate cell. | UE
20. As the apparatus for the wireless telecommunication, the apparatus for the wireless telecommunication including the means for determining the third timing offset between the serving cell and the reference cell based on first and second timing offsets; the means for determining the second timing offset between the intermediate cell and the reference cell; the means for determining the first timing offset between the serving cell of the user equipment (UE) and the intermediate cell. | UE
27. As the apparatus for the wireless telecommunication, the apparatus for the wireless telecommunication including the processor of at least one that determines and, the third timing offset between the reference cell based on first and second timing offsets and the serving cell the second timing offset between the intermediate cell and the reference cell are determined the first timing offset between the serving cell of the user equipment (UE) and the intermediate cell is determined. | UE
34. The media which is readable as the computer program goods with specific- temporary processor - including the readable with specific- temporary processor - media : The computer program goods including the code determining the third timing offset between the serving cell and the reference cell to at least one processor based on first and second timing offsets; the code determining the second timing offset between the intermediate cell and the reference cell to at least one processor; the code determining the first timing offset between the serving cell of the user equipment (UE) and the intermediate cell to at least one processor. | UE
35. As the method for the wireless telecommunication, the method for the wireless telecommunication including the step of transmitting a message the measured gap pattern in UE; the step that determines the measured gap pattern about UE based on the timing information; the step of receiving the timing information determined by UE from the user equipment (UE) based on the timing offset between the serving cell of UE and the reference cell. | Network
40. As the apparatus for the wireless telecommunication, the apparatus for the wireless telecommunication including the means for transmitting the measured gap pattern to UE; the means for determining the measured gap pattern about UE based on the timing information; the means for receiving the timing information determined from the user equipment (UE) based on the timing offset between the serving cell of UE and the reference cell with UE. | Network
43. As the apparatus for the wireless telecommunication, the apparatus for the wireless telecommunication including at least one processor which receives the timing information determined by UE based on the timing offset between the serving cell of UE and the reference cell from the user equipment (UE); it determines the measured gap pattern about UE based on the timing information; and is configured to transmit the measured gap pattern to and, UE. | Network
46. The media which is readable as the computer program goods with specific- temporary processor - including the readable with specific- temporary processor - media : The computer program goods including the code transmitting the measured gap pattern to UE to at least one processor; the code determining the measured gap pattern about UE to at least one processor based on the timing information; the code receiving the timing information determined to at least one processor from the user equipment (UE) based on the timing offset between the serving cell of UE and the reference cell with UE. | Network
1. A method of a macro node and at least one remote radio head (RRH) coupled to the macro node, the macro node and the at least one RRH comprising a plurality of points that are geographically displaced within a cell of the macro node, the method comprising: configuring, using one or more processors, channel state information reference signals (CSI-RS) for a user equipment (UE) to perform interference estimation; transmitting, using the one or more processors, control information and common reference signals (CRS) associated with a first cell identifier to the UE from a first subset of points that are geographically displaced within the cell of the macro node; and sending, using the one or more processors, the CSI-RS and a data transmission associated with a second cell identifier to the UE from a second subset of points that are geographically displaced within the cell of the macro node, the second subset of points being configured to use ports within a group of ports when sending the CSI-RS to the UE, wherein each of the second subset of points sends the CSI-RS to the UE on different ports within the group of ports, wherein the first cell identifier is different than the second cell identifier. | Network
9. A method of a user equipment (UE) communicating with a macro node and at least one remote radio head (RRH) coupled to the macro node, the macro node and the at least one RRH comprising a plurality of points that are geographically displaced within a cell of the macro node, the method comprising: receiving, using one or more processors, control information and a common reference signal (CRS) associated with a first cell identifier from a first subset of points that are geographically displaced within the cell of the macro node; receiving, using the one or more processors, data transmitted based on UE-specific demodulation reference signals (DM-RS) associated with a second cell identifier from a second subset of points that are geographically displaced within the cell of the macro node; receiving, using the one or more processors, channel state information reference signals (CSI-RS) from the second subset of points, the second subset of points being configured to use ports within a group of ports when sending the CSI-RS to the UE, wherein each of the second subset of points sends the CSI-RS to the UE on different ports within the group of ports; performing, using the one or more processors, interference estimation based on CSI-RS; and transmitting, using the one or more processors, a channel state information report based at least in part on the received first CSI-RS, the channel state information report comprising at least one of precoding matrix indicator (PMI), rank index (RI), or channel quality indicator (CQI) feedback, wherein the first cell identifier is different than the second cell identifier. | UE
13. An apparatus for wireless communication comprising a plurality of points that are geographically displaced within a cell of a macro node, the plurality of points comprising the macro node and a plurality of remote radio heads (RRHs) coupled to the macro node, the apparatus further comprising: means for configuring channel state information reference signals (CSI-RS) for a user equipment (UE) to perform interference estimation; means for transmitting control information and common reference signals (CRS) associated with a first cell identifier to the UE from a first subset of points that are geographically displaced within the cell of the macro node; and means for sending the CSI-RS and a data transmission associated with a second cell identifier to the UE from a second subset of points that are geographically displaced within the cell of the macro node, the second subset of points being configured to use ports within a group of ports when sending the CSI-RS to the UE, wherein each of the second subset of points sends the CSI-RS to the UE on different ports within the group of ports, wherein the first cell identifier is different than the second cell identifier. | Network
21. An apparatus for wireless communication, the apparatus communicating with a plurality of points that are geographically displaced within a cell of a macro node, the plurality of points comprising the macro node and a plurality of remote radio heads (RRHs) coupled to the macro node, the apparatus comprising: means for receiving control information and a common reference signal (CRS) associated with a first cell identifier from a first subset of points that are geographically displaced within the cell of the macro node; means for receiving data transmitted based on UE-specific demodulation reference signals (DM-RS) associated with a second cell identifier from a second subset of points that are geographically displaced within the cell of the macro node; means for receiving channel state information reference signals (CSI-RS) from the second subset of points, the second subset of points being configured to use ports within a group of ports when sending the CSI-RS to the UE, wherein each of the second subset of points sends the CSI-RS to the UE on different ports within the group of ports; and means for transmitting a channel state information report based at least in part on the received first CSI-RS, the channel state information report comprising at least one of precoding matrix indicator (PMI), rank index (RI), or channel quality indicator (CQI) feedback, wherein the first cell identifier is different than the second cell identifier. | UE
25. An apparatus for wireless communication comprising a plurality of points that are geographically displaced within a cell of a macro node, the plurality of points comprising the macro node and a plurality of remote radio heads (RRHs) coupled to the macro node, the apparatus further comprising: a memory; and a processing system coupled to the memory and configured to: configure channel state information reference signals (CSI-RS) for a user equipment (UE) to perform interference estimation; transmit control information and common reference signals (CRS) associated with a first cell identifier to the UE from a first subset of points that are geographically displaced within the cell of the macro node; and send the CRI-RS and a data transmission associated with a second cell identifier to the UE from a second subset of points that are geographically displaced within the cell of the macro node, the second subset of points being configured to use ports within a group of ports when sending the CSI-RS to the UE, wherein each of the second subset of points sends the CSI-RS to the UE on different ports within the group of ports, wherein the first cell identifier is different than the second cell identifier. | Network
33. An apparatus for wireless communication, the apparatus communicating with a plurality of points that are geographically displaced within a cell of a macro node, the plurality of points comprising the macro node and a plurality of remote radio heads (RRHs) coupled to the macro node, the apparatus comprising: a memory; and a processing system coupled to the memory and configured to: receive control information and a common reference signal (CRS) associated with a first cell identifier from a first subset of points that are geographically displaced within the cell of the macro node; receive data transmitted based on UE-specific demodulation reference signals (DM-RS) associated with a second cell identifier from a second subset of points that are geographically displaced within the cell of the macro node; receive channel state information reference signals (CSI-RS) from the second subset of points, the second subset of points being configured to use ports within a group of ports when sending the CSI-RS to the UE, wherein each of the second subset of points sends the CSI-RS to the UE on different ports within the group of ports; perform interference estimation based on CSI-RS; and transmit a channel state information report based at least in part on the received first CSI-RS, the channel state information report comprising at least one of precoding matrix indicator (PMI), rank index (RI), or channel quality indicator (CQI) feedback, wherein the first cell identifier is different than the second cell identifier. | UE
37. A non-transitory computer-readable medium for communicating with a plurality of points that are geographically displaced within a cell of a macro node, the plurality of points comprising the macro node and a plurality of remote radio heads (RRHs) coupled to the macro node, the computer-readable medium comprising code for: configuring channel state information reference signals (CSI-RS) for a user equipment (UE) to perform interference estimation; transmitting control information and common reference signals (CRS) associated with a first cell identifier to the UE from a first subset of points that are geographically displaced within the cell of the macro node; and sending the CSI-RS and a data transmission associated with a second cell identifier to the UE from a second subset of points that are geographically displaced within the cell of the macro node, the second subset of points being configured to use ports within a group of ports when sending the CSI-RS to the UE, wherein each of the second subset of points sends the CSI-RS to the UE on different ports within the group of ports, wherein the first cell identifier is different than the second cell identifier. | Network
41. A non-transitory computer-readable medium for communicating with a plurality of points that are geographically displaced within a cell of a macro node, the plurality of points comprising the macro node and a plurality of remote radio heads (RRHs) coupled to the macro node, the computer-readable medium comprising code for: receiving control information and a common reference signal (CRS) associated with a first cell identifier from a first subset of points that are geographically displaced within the cell of the macro node; receiving data transmitted based on UE-specific demodulation reference signals (DM-RS) associated with a second cell identifier from a second subset of points that are geographically displaced within the cell of the macro node; receiving channel state information reference signals (CSI-RS) from the second subset of points, the second subset of points being configured to use ports within a group of ports when sending the CSI-RS to the UE, wherein each of the second subset of points sends the CSI RS to the UE on different ports within the group of ports by the second subset of ports; performing interference estimation based on the CSI-RS; and transmitting a channel state information report based at least in part on the received first CSI-RS, the channel state information report comprising at least one of precoding matrix indicator (PMI), rank index (RI), or channel quality indicator (CQI) feedback, wherein the first cell identifier is different than the second cell identifier. | UE
1. A method of managing intercell interference, comprising: receiving, at a neighbor cell relative to a serving cell of a user equipment (UE), a neighbor cell identification set indicating one or more neighbor cells, wherein the neighbor cell identification set includes the neighbor cell; detecting, at the neighbor cell, intercell interference associated with UE uplink transmissions to the serving cell; and transmitting, in response to detecting the intercell interference, a non-serving relative grant message to the UE on a relative grant channel shared by a plurality of the one or more neighbor cells, wherein the UE is in a CELL_FACH state. | Network
7. An apparatus for managing intercell interference, comprising: means for receiving, at a neighbor cell relative to a serving cell of a user equipment (UE), a neighbor cell identification set indicating one or more neighbor cells, wherein the neighbor cell identification set includes the neighbor cell; means for detecting, at the neighbor cell, intercell interference associated with UE uplink transmissions to the serving cell; and means for transmitting, in response to detecting the intercell interference, a non-serving relative grant message to the UE on a relative grant channel shared by a plurality of the one or more neighbor cells, wherein the UE is in a CELL_FACH state. | Network
11. A non-transitory computer-readable medium storing computer-executable code for: receiving, at a neighbor cell relative to a serving cell of a user equipment (UE), a neighbor cell identification set indicating one or more neighbor cells, wherein the neighbor cell identification set includes the neighbor cell; detecting, at the neighbor cell, intercell interference associated with UE uplink transmissions to the serving cell; and transmitting, in response to detecting the intercell interference, a non-serving relative grant message to the UE on a relative grant channel shared by a plurality of the one or more neighbor cells, wherein the UE is in a CELL_FACH state. | Network
15. An apparatus for managing intercell interference, comprising: at least one processor; and a memory coupled to the at least one processor, wherein the at least one processor is configured to execute processor-executable instructions stored on the memory that cause the processor to: receive, at a neighbor cell relative to a serving cell of a user equipment (UE), a neighbor cell identification set indicating one or more neighbor cells, wherein the neighbor cell identification set includes the neighbor cell; detect, at the neighbor cell, intercell interference associated with UE uplink transmissions to the serving cell; and transmit, in response to detecting the intercell interference, a non-serving relative grant message to the UE on a relative grant channel shared by a plurality of the one or more neighbor cells, wherein the UE is in a CELL_FACH state. | Network
21. A method for managing intercell interference, comprising: determining, at a user equipment (UE) that is operating in a CELL_FACH state, that the UE is in a soft handover region, wherein the UE operating in the CELL_FACH state is characterized by the UE having no dedicated physical channels; monitoring a relative grant channel based on determining that the UE is in the soft handover region; receiving a non-serving relative grant message on the relative grant channel from a non-serving neighbor cell; and adjusting one or more uplink transmission characteristics based upon the non-serving relative grant message. | UE
25. An apparatus for managing intercell interference, comprising: means for determining, at a user equipment (UE) that is operating in a CELL_FACH state, that the UE is in a soft handover region, wherein the UE operating in the CELL_FACH state is characterized by the UE having no dedicated physical channels; means for monitoring a relative grant channel based on determining that the UE is in the soft handover region; means for receiving a non-serving relative grant message on the relative grant channel from a non-serving neighbor cell; and means for adjusting one or more uplink transmission characteristics based upon the non-serving relative grant message. | UE
27. A non-transitory computer-readable medium storing computer-executable code for: determining, at a user equipment (UE) that is operating in a CELL_FACH state, that the UE is in a soft handover region, wherein the UE operating in the CELL_FACH state is characterized by the UE having no dedicated physical channels; monitoring a relative grant channel based on determining that the UE is in the soft handover region; receiving a non-serving relative grant message from a non-serving neighbor cell; and adjusting one or more uplink transmission characteristics based upon the non-serving relative grant message. | UE
29. An apparatus for managing intercell interference, comprising: at least one processor; and a memory coupled to the at least one processor, wherein the at least one processor is configured to execute processor-executable instructions stored on the memory that cause the processor to: determine, at a user equipment (UE) that is operating in a CELL_FACH state, that the UE is in a soft handover region, wherein the UE operating in the CELL_FACH state is characterized by the UE having no dedicated physical channels; monitor a relative grant channel based on determining that the UE is in the soft handover region; receive a non-serving relative grant message on the relative grant channel from a non-serving neighbor cell; and adjust one or more uplink transmission characteristics based upon the non-serving relative grant message. | UE
1 . A method for wireless communications by a user equipment (UE), the method comprising: receiving a request for a channel state information (CSI) feedback report; determining a set of one or more reference CSI reference signal (CSI-RS) resources for feedback reporting, at least in part based on a time in which the request was received; generating the feedback report based on the set of one or more reference CSI-RS resources; and transmitting the feedback report. | UE
1. The step of providing the set of area - specific parameters is included in at least one UE in response to at least one UE (user equipment) penetrating into the coverage area; step that determines the set of the area - specific parameter (region-specific parameters) it is the method which is for the peer to peer (peer-to-peer) service by the network entity with the provisioning below; and for using of the P2P service within the coverage area for the configuration of at least one UE about the P2P service. The method for provisioning the P2P service. | Network
12. As the apparatus for provisioning the peer to peer (peer-to-peer) service by the network entity, in order to data; at least one processor be stored the memory combined in at least one processor is implied; the set of the area - specific parameter (region-specific parameters) which at least one processor uses in the P2P service within the coverage area is determined; and the set of area - specific parameters is provided for the configuration of at least one UE about the P2P service in response to at least one UE (user equipment) penetrating into the coverage area to at least one UE. It is comprised. The apparatus for provisioning the P2P service. | Network
14. As the apparatus which is for the peer to peer (peer-to-peer) service with the provisioning (provisioning) below, the means for providing the set of area - specific parameters for the configuration of at least one UE about the P2P service in response to at least one UE (user equipment) penetrating into the coverage area to at least one UE; the means for determining the set of the area - specific parameter (region-specific parameters) for using of the P2P service within the coverage area is included. The apparatus for provisioning the P2P service. | Network
15. As the computer program goods including the computer-readable media, the computer program goods including the code providing the set of area - specific parameters for the configuration of at least one UE about the P2P service in response to at least one UE (user equipment) penetrating into the coverage area to at least one UE; the code in which the cord determines the set of the area - specific parameter (region-specific parameters) for using to the computer of the P2P service within the coverage area the above-mentioned computer-readable media includes the code. | Network
16. The step of doing with the enable the P2P service in UE it is based on the received set of area - specific parameters at least partially; the step of receiving from the network entity the set it is the method for provisioning; and for using in response to UE entering the coverage area of the P2P service within the coverage area. Of area - specific parameters are included. The method for provisioning the P2P service. | UE
26. In the UE (user equipment), it is the apparatus for provisioning the peer to peer (peer-to-peer) service; in order to data; at least one processor be stored the memory combined in at least one processor is implied; the set for using of the P2P service within the coverage area of area - specific parameters is received in response to UE in which at least one processor enters the coverage area from the network entity; and it is based on the received set of area - specific parameters at least partially and the P2P service is serviced in UE. It is comprised. The apparatus for provisioning the P2P service. | UE
28. As the apparatus for provisioning the peer to peer (peer-to-peer) service, the means which is based on the received set of area - specific parameters at least partially and is for the P2P service in UE with the enable (enable) below; the means for receiving the set for using in response to UE entering the coverage area of the P2P service within the coverage area of area - specific parameters from the network entity is included. The apparatus for provisioning the P2P service. | UE
29. As the computer program goods including computer-readable media, the computer program goods including the code which is based on the received set of area - specific parameters at least partially and services the P2P service in UE with the enable (enable); the code in which the cord receives the set for using to the computer in response to UE entering the coverage area of the P2P service within the coverage area of area - specific parameters from the network entity the above-mentioned computer-readable media include the code. | UE
1. As the method for the wireless telecommunications, the method for the wireless telecommunications including the step of selecting the configuration of reducing the collisions between the second RAT and the first RAT among at least one potential gap pattern composition; ―― the gap pattern composition of the step ― at least one determining at least one potential gap pattern composition about the first radio access technique (RAT) satisfies the scheduling timeline restriction of the 1RATth at least one. | UE OR Network
26. As the apparatus for the wireless telecommunications, the apparatus for the wireless telecommunications including the means which the gap pattern composition of the means ― at least one for determining at least one potential gap pattern composition about the first radio access technique (RAT) satisfies the scheduling timeline restriction of the 1RATth at least one respects the configuration of reducing the collisions between the second RAT and the first RAT among at least one potential gap pattern composition to select. | UE OR Network
27. As the computer program goods for the wireless telecommunications, the computer program goods including the program code which includes the nontemporary (non-transitory) computer-readable medium having recorded thereon the computer program goods, is the program code; and the gap pattern composition of the program code ― at least one in which the program code determines at least one potential gap pattern composition about the first radio access technique (RAT) satisfies the scheduling timeline restriction of the 1RATth at least one respects the configuration of reducing the collisions between the second RAT and the first RAT among at least one potential gap pattern composition to select. | UE OR Network
28. The apparatus which is the apparatus for the wireless telecommunications; it includes at least one processor coupled in memory; memory; and is configured to select the configuration at least one processor determines at least one potential gap pattern composition about the first radio access technique (RAT) and the gap pattern composition of ― at least one satisfies the scheduling timeline restriction of the 1RATth at least one of reducing the collisions between the second RAT and the first RAT among at least one potential gap pattern composition. For the wireless telecommunications. | UE OR Network
1. A method of wireless communication operable at a user equipment, the method comprising: selecting a scrambling code adapted to indicate that the user equipment is capable of more than one resource assignment from among a plurality of available resource assignments; selecting a preferred resource from at least a first preferred E-DCH resource comprising a 10 ms transmission time interval and a second preferred E-DCH resource comprising a 2 ms transmission time interval, the selecting the preferred resource comprising: selecting, as the preferred resource, the first preferred E-DCH resource comprising the 10 ms transmission time interval if a function of an initial uplink transmit power utilized on a random access preamble transmission is greater than a power threshold; and selecting, as the preferred resource, the second preferred E-DCH resource comprising the 2 ms transmission time interval if the function of the initial uplink transmit power utilized on the random access preamble transmission is not greater than the power threshold; and transmitting data corresponding to an access attempt utilizing the selected scrambling code, wherein the data further indicates the selected preferred resource. | UE
10. A user equipment configured for wireless communication, comprising: at least one processor; a memory operatively coupled to the at least one processor; and a transmitter operatively coupled to the at least one processor, wherein the at least one processor is configured to: select a scrambling code adapted to indicate that the user equipment is capable of more than one resource assignment from among a plurality of available resource assignments; and select a preferred resource from at least a first preferred E-DCH resource comprising a 10 ms transmission time interval and a second preferred E-DCH resource comprising a 2 ms transmission time interval, the at least one processor is further configured to: select, as the preferred resource, the first preferred E-DCH resource comprising the 10 ms transmission time interval if a function of an initial uplink transmit power utilized on a random access preamble transmission is greater than a power threshold; and select, as the preferred resource, the second preferred E-DCH resource comprising the 2 ms transmission time interval if the function of the initial uplink transmit power utilized on the random access preamble transmission is not greater than the power threshold; and transmit data corresponding to an access attempt utilizing the selected scrambling code, wherein the data further indicates the selected preferred resource. | UE
19. A user equipment configured for wireless communication, comprising: means for selecting a scrambling code adapted to indicate that the user equipment is capable of more than one resource assignment from among a plurality of available resource assignments; means for selecting a preferred resource from at least a first preferred E-DCH resource comprising a 10 ms transmission time interval and a second preferred E-DCH resource comprising a 2 ms transmission time interval, the means for selecting the preferred resource comprising: means for selecting, as the preferred resource, the first preferred E-DCH resource comprising the 10 ms transmission time interval if a function of an initial uplink transmit power utilized on a random access preamble transmission is greater than a power threshold; and means for selecting, as the preferred resource, the second preferred E-DCH resource comprising the 2 ms transmission time interval if the function of the initial uplink transmit power utilized on the random access preamble transmission is not greater than the power threshold; and means for transmitting data corresponding to an access attempt utilizing the selected scrambling code, wherein the data further indicates the selected preferred resource. | UE
20. A computer program product operable at a user equipment, comprising: a non-transitory computer-readable storage medium comprising: instructions for causing a computer to select a scrambling code adapted to indicate that the user equipment is capable of more than one resource assignment from among a plurality of available resource assignments; instructions for causing a computer to select a preferred resource from at least a first preferred E-DCH resource comprising a 10 ms transmission time interval and a second preferred E-DCH resource comprising a 2 ms transmission time interval, the instructions for causing a computer to select the preferred resource comprising: instructions for causing a computer to select, as the preferred resource, the first preferred E-DCH resource comprising the 10 ms transmission time interval if a function of an initial uplink transmit power utilized on a random access preamble transmission is greater than a power threshold; and instructions for causing a computer to select, as the preferred resource, the second preferred E-DCH resource comprising the 2 ms transmission time interval if the function of the initial transmit power utilized on the random access preamble transmission is not greater than the power threshold; and instructions for causing a computer to transmit data corresponding to an access attempt utilizing the selected scrambling code, the data configured to indicate the selected preferred resource. | UE
1. A method of wireless communication, comprising: determining, via a processor, a difference between a previous power management maximum power reduction (previous P-MPR) and a current power management maximum power reduction (current P-MPR), the previous P-MPR being a power management maximum power reduction when an indication is communicated that a power backoff is applied due to the previous P-MPR; triggering, via the processor, a power headroom report (PHR) when the difference is greater than a threshold and the current P-MPR is greater than a sum of a maximum power reduction (MPR) and an additional MPR (A-MPR); and indicating, via the processor: whether the current P-MPR has changed in the PHR, how the current P-MPR has changed in the PHR if a change was indicated, and whether a reported current maximum output power P CMAX,c is affected by the current P-MPR in the PHR by setting an indication in the PHR when the reported P CMAX,c is unaffected by the current P-MPR, the indication indicating that the current P-MPR has not increased or decreased by more than a downlink path loss change threshold since a last report indicating the reported P CMAX,c is affected by the current P-MPR. | UE
3. A method of wireless communication, comprising: determining, via a processor, a difference between a previous power management maximum power reduction (previous P-MPR) and a current power management maximum power reduction (current P-MPR), the previous P-MPR being a power management maximum power reduction when an indication is communicated that a power backoff is applied due to the previous P-MPR; triggering, via the processor, a power headroom report (PHR) when the difference is greater than a threshold and the current P-MPR is greater than a sum of a maximum power reduction (MPR) and an additional MPR (A-MPR); and indicating, via the processor: whether the current P-MPR has changed in the PHR, how the current P-MPR has changed in the PHR if a change was indicated, and whether a reported current maximum output power P CMAX,c is affected by the current P-MPR in the PHR, wherein whether the reported P CMAX,c is affected by the current P-MPR is indicated by setting an indication field in the PHR to a value of 01 when the reported P CMAX,c is unaffected by the current P-MPR, and the current P-MPR has increased by more than a downlink path loss change threshold since a last report indicating the reported P CMAX,c is affected by the current P-MPR. | UE
4. A method of wireless communication, comprising: determining, via a processor, a difference between a previous power management maximum power reduction (previous P-MPR) and a current power management maximum power reduction (current P-MPR), the previous P-MPR being a power management maximum power reduction when an indication is communicated that a power backoff is applied due to the previous P-MPR; triggering, via the processor, a power headroom report (PHR) when the difference is greater than a threshold and the current P-MPR is greater than a sum of a maximum power reduction (MPR) and an additional MPR (A-MPR); and indicating, via the processor: whether the current P-MPR has changed in the PHR, how the current P-MPR has changed in the PHR if a change was indicated, and whether a reported current maximum output power P CMAX,c is affected by the current P-MPR in the PHR, wherein whether the reported P CMAX,c is affected by the current P-MPR is indicated by setting an indication field in the PHR to a value of 10 when the reported P CMAX,c is unaffected by the current P-MPR, and the current P-MPR has decreased by more than a downlink path loss change threshold since a last report indicating the reported P CMAX,c is affected by the current P-MPR. | UE
5. A method of wireless communication, comprising: determining, via a processor, a difference between a previous power management maximum power reduction (previous P-MPR) and a current power management maximum power reduction (current P-MPR), the previous P-MPR being a power management maximum power reduction when an indication is communicated that a power backoff is applied due to the previous P-MPR; triggering, via the processor, a power headroom report (PHR) when the difference is greater than a threshold and the current P-MPR is greater than a sum of a maximum power reduction (MPR) and an additional MPR (A-MPR); and indicating, via the processor: whether the current P-MPR has changed in the PHR, how the current P-MPR has changed in the PHR if a change was indicated, and whether a reported current maximum output power P CMAX,c is affected by the current P-MPR in the PHR, wherein whether the reported P CMAX,c is affected by the current P-MPR is indicated by setting an indication field in the PHR to a value of 11 when the reported P CMAX,c is affected by the current P-MPR. | UE
7. A method of wireless communication, comprising: indicating to an evolved Node B (eNodeB) whether a power management maximum power reduction (P-MPR) has changed in a power headroom report (PHR); indicating to the eNodeB how a power management maximum power reduction (P-MPR) has changed in a power headroom report (PHR) if a change was indicated; indicating whether a reported current maximum output power P CMAX,c is affected by the P-MPR in the PHR by setting an indication in the PHR when the reported P CMAX,c is unaffected by the P-MPR, the indication indicating that the P-MPR has not increased or decreased by more than a downlink path loss change threshold since a last report indicating the reported P CMAX,c is affected by the P-MPR; and transmitting the PHR to the eNodeB. | UE
8. A method of wireless communication, comprising: indicating to an evolved Node B (eNodeB) whether a power management maximum power reduction (P-MPR) has changed in a power headroom report (PHR); indicating to the eNodeB how a power management maximum power reduction (P-MPR) has changed in a power headroom report (PHR) if a change was indicated; indicating whether a reported current maximum output power P CMAX,c is affected by the P-MPR in the PHR, wherein whether the reported P CMAX,c is affected by the P-MPR is indicated by setting an indication field in the PHR to a value of 01 when the reported P CMAX,c is unaffected by the P-MPR, and the P-MPR has increased by more than a downlink path loss change threshold since a last report indicating the reported P CMAX,c is affected by the P-MPR; and transmitting the PHR to the eNodeB. | UE
9. A method of wireless communication, comprising: indicating to an evolved Node B (eNodeB) whether a power management maximum power reduction (P-MPR) has changed in a power headroom report (PHR); indicating to the eNodeB how a power management maximum power reduction (P-MPR) has changed in a power headroom report (PHR) if a change was indicated; indicating whether a reported current maximum output power P CMAX,c is affected by the P-MPR in the PHR, wherein whether the reported P CMAX,c is affected by the P-MPR is indicated by setting an indication field in the PHR to a value of 10 when the reported P CMAX,c is unaffected by the P-MPR, and the P-MPR has decreased by more than a downlink path loss change threshold since a last report indicating the reported P CMAX,c is affected by the P-MPR; and transmitting the PHR to the eNodeB. | UE
10. A method of wireless communication, comprising: indicating to an evolved Node B (eNodeB) whether a power management maximum power reduction (P-MPR) has changed in a power headroom report (PHR); indicating to the eNodeB how a power management maximum power reduction (P-MPR) has changed in a power headroom report (PHR) if a change was indicated; indicating whether a reported current maximum output power P CMAX,c is affected by the P-MPR in the PHR, wherein whether the reported P CMAX,c is affected by the P-MPR is indicated by setting an indication field in the PHR to a value of 11 when the reported P CMAX,c is affected by the P-MPR; and transmitting the PHR to the eNodeB. | UE
12. A method of wireless communication, comprising: receiving a request from an evolved Node B to report a power management maximum power reduction (P-MPR) value; and transmitting a power headroom report (PHR) including information related to the P-MPR value, wherein the PHR includes an indication field, wherein the indication field is set to a value of 00 when a reported current maximum output power P CMAX,c is unaffected by the P-MPR value, and the P-MPR value has not increased or decreased by more than a downlink path loss change threshold since a last report indicating the reported P CMAX,c is affected by the P-MPR value, wherein the indication field is set to a value of 01 when the reported P CMAX,c is unaffected by the P-MPR value, and the P-MPR value has increased by more than a downlink path loss change threshold since a last report indicating the reported P CMAX,c is affected by the P-MPR value, wherein the indication field is set to a value of 10 when the reported P CMAX,c is unaffected by the P-MPR value, and the P-MPR value has decreased by more than a downlink path loss change threshold since a last report indicating the reported P CMAX,c is affected by the P-MPR value, and wherein the indication field is set to a value of 11 when the reported P CMAX,c is affected by the P-MPR value. | UE
13. An apparatus for wireless communication, comprising: means for determining a difference between a previous power management maximum power reduction (previous P-MPR) and a current power management maximum power reduction (P-MPR), the previous P-MPR being a power management maximum power reduction when an indication is communicated that a power backoff is applied due to the previous P-MPR; means for triggering a power headroom report (PHR) when the difference is greater than a threshold and the current P-MPR is greater than a sum of a maximum power reduction (MPR) and an additional MPR (A-MPR); means for indicating whether the current P-MPR has changed in the PHR; means for indicating how the current P-MPR has changed in the PHR if a change was indicated; and means for indicating whether a reported current maximum output power P CMAX,c is affected by the current P-MPR in the PHR by setting an indication in the PHR when the reported P CMAX,c is unaffected by the current P-MPR, the indication indicating that the current P-MPR has not increased or decreased by more than a downlink path loss change threshold since a last report indicating the reported P CMAX,c is affected by the current P-MPR. | UE
15. An apparatus for wireless communication, comprising: means for determining a difference between a previous power management maximum power reduction (previous P-MPR) and a current power management maximum power reduction (P-MPR), the previous P-MPR being a power management maximum power reduction when an indication is communicated that a power backoff is applied due to the previous P-MPR; means for triggering a power headroom report (PHR) when the difference is greater than a threshold and the current P-MPR is greater than a sum of a maximum power reduction (MPR) and an additional MPR (A-MPR); means for indicating whether the current P-MPR has changed in the PHR; means for indicating how the current P-MPR has changed in the PHR if a change was indicated; and means for indicating whether a reported current maximum output power P CMAX,c is affected by the current P-MPR in the PHR, wherein the means for indicating whether the reported P CMAX,c is affected by the current P-MPR sets an indication field in the PHR to a value of 01 when the reported P CMAX,c is unaffected by the current P-MPR, and the current P-MPR has increased by more than a downlink path loss change threshold since a last report indicating the reported P CMAX,c is affected by the current P-MPR. | UE
16. An apparatus for wireless communication, comprising: means for determining a difference between a previous power management maximum power reduction (previous P-MPR) and a current power management maximum power reduction (P-MPR), the previous P-MPR being a power management maximum power reduction when an indication is communicated that a power backoff is applied due to the previous P-MPR; means for triggering a power headroom report (PHR) when the difference is greater than a threshold and the current P-MPR is greater than a sum of a maximum power reduction (MPR) and an additional MPR (A-MPR); means for indicating whether the current P-MPR has changed in the PHR; means for indicating how the current P-MPR has changed in the PHR if a change was indicated; and means for indicating whether a reported current maximum output power P CMAX,c is affected by the current P-MPR in the PHR, wherein the means for indicating whether the reported P CMAX,c is affected by the current P-MPR sets an indication field in the PHR to a value of 10 when the reported P CMAX,c is unaffected by the current P-MPR, and the current P-MPR has decreased by more than a downlink path loss change threshold since a last report indicating the reported P CMAX,c is affected by the current P-MPR. | UE
17. An apparatus for wireless communication, comprising: means for determining a difference between a previous power management maximum power reduction (previous P-MPR) and a current power management maximum power reduction (P-MPR), the previous P-MPR being a power management maximum power reduction when an indication is communicated that a power backoff is applied due to the previous P-MPR; means for triggering a power headroom report (PHR) when the difference is greater than a threshold and the current P-MPR is greater than a sum of a maximum power reduction (MPR) and an additional MPR (A-MPR); means for indicating whether the current P-MPR has changed in the PHR; means for indicating how the current P-MPR has changed in the PHR if a change was indicated; and means for indicating whether a reported current maximum output power P CMAX,c is affected by the current P-MPR in the PHR, wherein the means for indicating whether the reported P CMAX,c is affected by the current P-MPR sets an indication field in the PHR to a value of 11 when the reported P CMAX,c is affected by the current P-MPR. | UE
19. An apparatus for wireless communication, comprising: means for indicating to an evolved Node B (eNodeB) whether a power management maximum power reduction (P-MPR) has changed in a power headroom report (PHR); means for indicating to the eNodeB how a power management maximum power reduction (P-MPR) has changed in a power headroom report (PHR) if a change was indicated; means for indicating whether a reported current maximum output power P CMAX,c is affected by the P-MPR in the PHR by setting an indication in the PHR when the reported P CMAX,c is unaffected by the P-MPR, the indication indicating that the P-MPR has not increased or decreased by more than a downlink path loss change threshold since a last report indicating the reported P CMAX,c is affected by the P-MPR; and means for transmitting the PHR to the eNodeB. | UE
20. An apparatus for wireless communication, comprising: means for indicating to an evolved Node B (eNodeB) whether a power management maximum power reduction (P-MPR) has changed in a power headroom report (PHR); means for indicating to the eNodeB how a power management maximum power reduction (P-MPR) has changed in a power headroom report (PHR) if a change was indicated; means for indicating whether a reported current maximum output power P CMAX,c is affected by the P-MPR in the PHR, wherein the means for indicating whether the reported P CMAX,c is affected by the P-MPR sets an indication field in the PHR to a value of 01 when the reported P CMAX,c is unaffected by the P-MPR, and the P-MPR has increased by more than a downlink path loss change threshold since a last report indicating the reported P CMAX,c is affected by the P-MPR; and means for transmitting the PHR to the eNodeB. | UE
21. An apparatus for wireless communication, comprising: means for indicating to an evolved Node B (eNodeB) whether a power management maximum power reduction (P-MPR) has changed in a power headroom report (PHR); means for indicating to the eNodeB how a power management maximum power reduction (P-MPR) has changed in a power headroom report (PHR) if a change was indicated; means for indicating whether a reported current maximum output power P CMAX,c is affected by the P-MPR in the PHR, wherein the means for indicating whether the reported P CMAX,c is affected by the P-MPR sets an indication field in the PHR to a value of 10 when the reported P CMAX,c is unaffected by the P-MPR, and the P-MPR has decreased by more than a downlink path loss change threshold since a last report indicating the reported P CMAX,c is affected by the P-MPR; and means for transmitting the PHR to the eNodeB. | UE
22. An apparatus for wireless communication, comprising: means for indicating to an evolved Node B (eNodeB) whether a power management maximum power reduction (P-MPR) has changed in a power headroom report (PHR); means for indicating to the eNodeB how a power management maximum power reduction (P-MPR) has changed in a power headroom report (PHR) if a change was indicated; means for indicating whether a reported current maximum output power P CMAX,c is affected by the P-MPR in the PHR, wherein the means for indicating whether the reported P CMAX,c is affected by the P-MPR sets an indication field in the PHR to a value of 11 when the reported P CMAX,c is affected by the P-MPR; and means for transmitting the PHR to the eNodeB. | UE
24. An apparatus for wireless communication, comprising: means for receiving a request from an evolved Node B to report a power management maximum power reduction (P-MPR) value; and means for transmitting a power headroom report (PHR) including information related to the P-MPR value, wherein the PHR includes an indication field, wherein the indication field is set to a value of 00 when a reported current maximum output power P CMAX,c is unaffected by the P-MPR value, and the P-MPR value has not increased or decreased by more than a downlink path loss change threshold since a last report indicating the reported P CMAX,c is affected by the P-MPR value, wherein the indication field is set to a value of 01 when the reported P CMAX,c is unaffected by the P-MPR value, and the P-MPR value has increased by more than a downlink path loss change threshold since a last report indicating the reported P CMAX,c is affected by the P-MPR value, wherein the indication field is set to a value of 10 when the reported P CMAX,c is unaffected by the P-MPR value, and the P-MPR value has decreased by more than a downlink path loss change threshold since a last report indicating the reported P CMAX,c is affected by the P-MPR value, and wherein the indication field is set to a value of 11 when the reported P CMAX,c is affected by the P-MPR value. | UE
25. An apparatus for wireless communication, comprising: at least one processor; and a memory coupled to said at least one processor, wherein said at least one processor is configured to: determine a difference between a previous power management maximum power reduction (previous P-MPR) and a current power management maximum power reduction (current P-MPR), the previous P-MPR being a power management maximum power reduction when an indication is communicated that a power backoff is applied due to the previous P-MPR; trigger a power headroom report (PHR) when the difference is greater than a threshold and the current P-MPR is greater than a sum of a maximum power reduction (MPR) and an additional MPR (A-MPR); indicate whether the current P-MPR has changed in the PHR; indicate how the current P-MPR has changed in the PHR if a change was indicated; and indicate whether a reported current maximum output power P CMAX,c is affected by the current P-MPR in the PHR by setting an indication in the PHR when the reported P CMAX,c is unaffected by the current P-MPR, the indication indicating that the current P-MPR has not increased or decreased by more than a downlink path loss change threshold since a last report indicating the reported P CMAX,c is affected by the current P-MPR. | UE
27. An apparatus for wireless communication, comprising: at least one processor; and a memory coupled to said at least one processor, wherein said at least one processor is configured to: determine a difference between a previous power management maximum power reduction (previous P-MPR) and a current power management maximum power reduction (current P-MPR), the previous P-MPR being a power management maximum power reduction when an indication is communicated that a power backoff is applied due to the previous P-MPR; trigger a power headroom report (PHR) when the difference is greater than a threshold and the current P-MPR is greater than a sum of a maximum power reduction (MPR) and an additional MPR (A-MPR); indicate whether the current P-MPR has changed in the PHR; indicate how the current P-MPR has changed in the PHR if a change was indicated; and indicate whether a reported current maximum output power P CMAX,c is affected by the current P-MPR in the PHR, wherein to indicate whether the reported P CMAX,c is affected by the current P-MPR, the at least one processor is configured to set an indication field in the PHR to a value of 01 when the reported P CMAX,c is unaffected by the current P-MPR, and the current P-MPR has increased by more than a downlink path loss change threshold since a last report indicating the reported P CMAX,c is affected by the current P-MPR. | UE
28. An apparatus for wireless communication, comprising: at least one processor; and a memory coupled to said at least one processor, wherein said at least one processor is configured to: determine a difference between a previous power management maximum power reduction (previous P-MPR) and a current power management maximum power reduction (current P-MPR), the previous P-MPR being a power management maximum power reduction when an indication is communicated that a power backoff is applied due to the previous P-MPR; trigger a power headroom report (PHR) when the difference is greater than a threshold and the current P-MPR is greater than a sum of a maximum power reduction (MPR) and an additional MPR (A-MPR); indicate whether the current P-MPR has changed in the PHR; indicate how the current P-MPR has changed in the PHR if a change was indicated; and indicate whether a reported current maximum output power P CMAX,c is affected by the current P-MPR in the PHR, wherein to indicate whether the reported P CMAX,c is affected by the current P-MPR, the at least one processor is configured to set an indication field to a value of 10 when the reported P CMAX,c is unaffected by the current P-MPR, and the current P-MPR has decreased by more than a downlink path loss change threshold since a last report indicating the reported P CMAX,c is affected by the current P-MPR. | UE
29. An apparatus for wireless communication, comprising: at least one processor; and a memory coupled to said at least one processor, wherein said at least one processor is configured to: determine a difference between a previous power management maximum power reduction (previous P-MPR) and a current power management maximum power reduction (current P-MPR), the previous P-MPR being a power management maximum power reduction when an indication is communicated that a power backoff is applied due to the previous P-MPR; trigger a power headroom report (PHR) when the difference is greater than a threshold and the current P-MPR is greater than a sum of a maximum power reduction (MPR) and an additional MPR (A-MPR); indicate whether the current P-MPR has changed in the PHR; indicate how the current P-MPR has changed in the PHR if a change was indicated; and indicate whether a reported current maximum output power P CMAX,c is affected by the current P-MPR in the PHR, wherein to indicate whether the reported P CMAX,c is affected by the current P-MPR, the at least one processor is configured to set an indication field in the PHR to a value of 11 when the reported P CMAX,c is affected by the current P-MPR. | UE
31. An apparatus for wireless communication, comprising: at least one processor; and a memory coupled to said at least one processor, wherein said at least one processor is configured to: indicate to an evolved Node B (eNodeB) whether a power management maximum power reduction (P-MPR) has changed in a power headroom report (PHR); indicate to the eNodeB how a power management maximum power reduction (P-MPR) has changed in a power headroom report (PHR) if a change was indicated; indicate whether a reported current maximum output power P CMAX,c is affected by the P-MPR in the PHR by setting an indication in the PHR when the reported P CMAX,c is unaffected by the P-MPR, the indication indicating that the P-MPR has not increased or decreased by more than a downlink path loss change threshold since a last report indicating the reported P CMAX,c is affected by the P-MPR; and transmit the PHR to the eNodeB. | UE
32. An apparatus for wireless communication, comprising: at least one processor; and a memory coupled to said at least one processor, wherein said at least one processor is configured to: indicate to an evolved Node B (eNodeB) whether a power management maximum power reduction (P-MPR) has changed in a power headroom report (PHR); indicate to the eNodeB how a power management maximum power reduction (P-MPR) has changed in a power headroom report (PHR) if a change was indicated; indicate whether a reported current maximum output power P CMAX,c is affected by the P-MPR in the PHR, wherein to indicate whether the reported P CMAX,c is affected by the P-MPR, the at least one processor is configured to set an indication field in the PHR to a value of 01 when the reported P CMAX,c is unaffected by the P-MPR, and the P-MPR has increased by more than a downlink path loss change threshold since a last report indicating the reported P CMAX,c is affected by the P-MPR; and transmit the PHR to the eNodeB. | UE
33. An apparatus for wireless communication, comprising: at least one processor; and a memory coupled to said at least one processor, wherein said at least one processor is configured to: indicate to an evolved Node B (eNodeB) whether a power management maximum power reduction (P-MPR) has changed in a power headroom report (PHR); indicate to the eNodeB how a power management maximum power reduction (P-MPR) has changed in a power headroom report (PHR) if a change was indicated; indicate whether a reported current maximum output power P CMAX,c is affected by the P-MPR in the PHR, wherein to indicate whether the reported P CMAX,c is affected by the P-MPR, the at least one processor is configured to set an indication field to a value of 10 when the reported P CMAX,c is unaffected by the P-MPR, and the P-MPR has decreased by more than a downlink path loss change threshold since a last report indicating the reported P CMAX,c is affected by the P-MPR; and transmit the PHR to the eNodeB. | UE
34. An apparatus for wireless communication, comprising: at least one processor; and a memory coupled to said at least one processor, wherein said at least one processor is configured to: indicate to an evolved Node B (eNodeB) whether a power management maximum power reduction (P-MPR) has changed in a power headroom report (PHR); indicate to the eNodeB how a power management maximum power reduction (P-MPR) has changed in a power headroom report (PHR) if a change was indicated; indicate whether a reported current maximum output power P CMAX,c is affected by the P-MPR in the PHR, wherein to indicate whether the reported P CMAX,c is affected by the P-MPR, the at least one processor is configured to set an indication field to a value of 11 when the reported P CMAX,c is affected by the P-MPR; and transmit the PHR to the eNodeB. | UE
36. An apparatus for wireless communication, comprising: at least one processor; and a memory coupled to said at least one processor, wherein said at least one processor is configured to: receive a request from an evolved Node B to report a power management maximum power reduction (P-MPR) value; and transmit a power headroom report (PHR) including information related to the P-MPR value, wherein the PHR includes an indication field, wherein the indication field is set to a value of 00 when a reported current maximum output power P CMAX,c is unaffected by the P-MPR value, and the P-MPR value has not increased or decreased by more than a downlink path loss change threshold since a last report indicating the reported P CMAX,c is affected by the P-MPR value, wherein the indication field is set to a value of 01 when the reported P CMAX,c is unaffected by the P-MPR value, and the P-MPR value has increased by more than a downlink path loss change threshold since a last report indicating the reported P CMAX,c is affected by the P-MPR value, wherein the indication field is set to a value of 10 when the reported P CMAX,c is unaffected by the P-MPR value, and the P-MPR value has decreased by more than a downlink path loss change threshold since a last report indicating the reported P CMAX,c is affected by the P-MPR value, and wherein the indication field is set to a value of 11 when the reported P CMAX,c is affected by the P-MPR value. | UE
37. A computer program product, comprising: a non-transitory computer-readable medium comprising code for: determining a difference between a previous power management maximum power reduction (previous P-MPR) and a current power management maximum power reduction (current P-MPR), the previous P-MPR being a power management maximum power reduction when an indication is communicated that a power backoff is applied due to the previous P-MPR; triggering a power headroom report (PHR) when the difference is greater than a threshold and the current P-MPR is greater than a sum of a maximum power reduction (MPR) and an additional MPR (A-MPR); indicating whether the current P-MPR has changed in the PHR; indicating how the current P-MPR has changed in the PHR if a change was indicated; and indicating whether a reported current maximum output power P CMAX,c is affected by the current P-MPR in the PHR by setting an indication in the PHR when the reported P CMAX,c is unaffected by the current P-MPR, the indication indicating that the current P-MPR has not increased or decreased by more than a downlink path loss change threshold since a last report indicating the reported P CMAX,c is affected by the current P-MPR. | UE
38. A computer program product, comprising: a non-transitory computer-readable medium comprising code for: indicating to an evolved Node B (eNodeB) whether a power management maximum power reduction (P-MPR) has changed in a power headroom report (PHR); indicating to the eNodeB how a power management maximum power reduction (P-MPR) has changed in a power headroom report (PHR) if a change was indicated; indicating whether a reported current maximum output power P CMAX,c is affected by the current P-MPR in the PHR by setting an indication in the PHR when the reported P CMAX,c is unaffected by the P-MPR, the indication indicating that the P-MPR has not increased or decreased by more than a downlink path loss change threshold since a last report indicating the reported P CMAX,c is affected by the P-MPR; and transmitting the PHR to the eNodeB. | UE
39. A computer program product, comprising: a non-transitory computer-readable medium comprising code for: receiving a reques... | UE
1. A method of a user equipment (UE), comprising: receiving a plurality of data sets in a first file delivery over unidirectional transport (FLUTE) session, each data set of the plurality of data sets comprising an identifier, a target area associated with a broadcast, at least one additional target area, and logical operators, wherein the plurality of data sets are received in at least one of: 1) a multimedia broadcast multicast service (MBMS) user service discovery/announcement via application service level signaling, and 2) a logical channel via radio access network level signaling; receiving a broadcast and an identifier associated with the broadcast in a second FLUTE session; determining the target area associated with the received broadcast based on the identifier received with the received broadcast; and determining whether to keep the received broadcast based on whether a criterion associated with the target area is satisfied, wherein satisfaction of the criterion is based on the target area and the at least one additional target area as a function of the logical operators. | UE
15. An apparatus for wireless communication, comprising: means for receiving a plurality of data sets in a first file delivery over unidirectional transport (FLUTE) session, each data set of the plurality of data sets comprising an identifier, a target area associated with a broadcast, at least one additional target area, and logical operators, wherein the plurality of data sets are received in at least one of: 1) a multimedia broadcast multicast service (MBMS) user service discovery/announcement via application service level signaling, and 2) a logical channel via radio access network level signaling; means for receiving a broadcast and an identifier associated with the broadcast in a second FLUTE session; means for determining the target area associated with the received broadcast based on the identifier received with the received broadcast; and means for determining whether to keep the received broadcast based on whether a criterion associated with the target area is satisfied, wherein satisfaction of the criterion is based on the target area and the at least one additional target area as a function of the logical operators. | UE
29. An apparatus for wireless communication, comprising: a memory, and a processing system coupled to the memory and configured to: receive a plurality of data sets in a first file delivery over unidirectional transport (FLUTE) session, each data set of the plurality of data sets comprising an identifier, a target area associated with a broadcast, at least one additional target area, and logical operators, wherein the plurality of data sets are received in at least one of: 1) a multimedia broadcast multicast service (MBMS) user service discovery/announcement via application service level signaling, and 2) a logical channel via radio access network level signaling; receive a broadcast and an identifier associated with the broadcast in a second FLUTE session; determine the target area associated with the received broadcast based on the identifier received with the received broadcast; and determine whether to keep the received broadcast based on whether a criterion associated with the target area is satisfied, wherein satisfaction of the criterion is based on the target area and the at least one additional target area as a function of the logical operators. | UE
38. A non-transitory computer-readable medium storing computer executable code, comprising code to: receive a plurality of data sets in a first file delivery over unidirectional transport (FLUTE) session, each data set of the data sets comprising an identifier, a target area associated with a broadcast, at least one additional target area, and logical operators, wherein the plurality of data sets are received in at least one of: 1) a multimedia broadcast multicast service (MBMS) user service discovery/announcement via application service level signaling, and 2) a logical channel via radio access network level signaling; receive a broadcast and an identifier associated with the broadcast in a second FLUTE session; determine the target area associated with the received broadcast based on the identifier received with the received broadcast; and determine whether to keep the received broadcast based on whether a criterion associated with the target area is satisfied, wherein satisfaction of the criterion is based on the target area and the at least one additional target area as a function of the logical operators. | UE
39. A method of a user equipment (UE), comprising: receiving a data set in a file delivery over unidirectional transport (FLUTE) session, the data set comprising a target area associated with a broadcast, at least one additional target area and logical operators, wherein the data set is received in at least one of: 1) a multimedia broadcast multicast service (MBMS) user service discovery/announcement via application service level signaling, and 2) a logical channel via radio access network level signaling; determining a location of the UE; determining whether a criterion is satisfied based on the target area and the at least one additional target area as a function of the logical operators; and receiving the broadcast associated with the data set in the FLUTE session only when the criterion is satisfied. | UE
46. An apparatus for wireless communication, comprising: means for receiving a data set in a file delivery over unidirectional transport (FLUTE) session, the data set comprising a target area associated with a broadcast, at least one additional target area, and logical operators, wherein the data set is received in at least one of: 1) a multimedia broadcast multicast service (MBMS) user service discovery/announcement via application service level signaling, and 2) a logical channel via radio access network level signaling; means for determining a location of the apparatus; means for determining whether a criterion is satisfied based on the target area and the at least one additional target area as a function of the logical operators; and means for receiving the broadcast associated with the data set in the FLUTE session only when the criterion is satisfied. | UE
53. An apparatus for wireless communication, comprising: a memory, and a processing system coupled to the memory and configured to: receive a data set in a file delivery over unidirectional transport (FLUTE) session, the data set comprising a target area associated with a broadcast, at least one additional target area, and logical operators, wherein the data set is received in at least one of: 1) a multimedia broadcast multicast service (MBMS) user service discovery/announcement via application service level signaling, and 2) a logical channel via radio access network level signaling; determine a location of the apparatus; determine whether a criterion is satisfied based on the target area and the at least one additional target area as a function of the logical operators; and receive the broadcast associated with the data set in the FLUTE session only when the criterion is satisfied. | UE
60. A non-transitory computer-readable medium storing computer executable code, comprising code to: receive a data set in a file delivery over unidirectional transport (FLUTE) session, the data set comprising a target area associated with a broadcast, at least one additional target area, and logical operators, wherein the data set is received in at least one of: 1) a multimedia broadcast multicast service (MBMS) user service discovery/announcement via application service level signaling, and 2) a logical channel via radio access network level signaling; determine a location of the wireless device; determine whether a criterion is satisfied based on the target area and the at least one additional target area as a function of the logical operators; and receive the broadcast associated with the data set in the FLUTE session only when the criterion is satisfied. | UE
1. A method for wireless communication, comprising: receiving, by a user equipment, a plurality of data streams that together carry a data transmission, the plurality of data streams including a first data stream from a first cell and a second data stream from a second cell, the first data stream and the second data stream comprising Radio Link Control (RLC) Packet Data Units (PDUs) having respective sequence numbers of the data transmission; detecting, at the user equipment, a gap in the sequence numbers of the RLC PDUs; delaying, at the user equipment, transmitting a not acknowledged (NAK) for the gap in the sequence numbers of the RLC PDUs by starting a NAK delay timer in the user equipment upon detecting the gap; determining, at the user equipment during a delay period after the NAK delay timer has started, whether the NAK delay timer has expired; detecting, at the user equipment during the delay period, whether the gap has been filled, and determining, at the user equipment during the delay period, whether each sequence number of the gap is lower than each of a highest sequence number of the first data stream and a highest sequence number of the second data stream before the NAK delay timer has expired, and transmitting, by the user equipment, the NAK upon a determination of a first to occur of: the user equipment determining that the NAK delay timer has expired and detecting that the gap has not been filled during the delay period; and the user equipment determining that each sequence number of the gap is lower than each of the highest sequence number of the first data stream and the highest sequence number of the second data stream before the NAK delay timer has expired. | UE
8. At least one processor for wireless communication, comprising: a first module for receiving, by a user equipment, a plurality of data streams that together carry a data transmission, the plurality of data streams including a first data stream from a first cell and a second data stream from a second cell, the first data stream and the second data stream comprising Radio Link Control (RLC) Packet Data Units (PDUs) having respective sequence numbers of the data transmission; a second module for detecting, at the user equipment, a gap in the sequence numbers of the RLC PDUs; a third module for delaying, at the user equipment, transmitting a not acknowledged (NAK) for the gap in the sequence numbers of the RLC PDUs by starting a NAK delay timer in the user equipment upon detecting the gap; a fourth module for determining, at the user equipment during a delay period after the NAK delay timer has started, whether the NAK delay timer has expired; a fifth module for detecting, at the user equipment during the delay period, whether the gap has been filled; a sixth module for determining, at the user equipment during the delay period, whether each sequence number of the gap is lower than each of a highest sequence number of the first data stream and a highest sequence number of the second data stream before the NAK delay timer has expired; and a seventh module for transmitting, by the user equipment, the NAK upon a determination of a first to occur of: the user equipment determining that the NAK delay timer has expired and detecting that the gap has not been filled during the delay period; and the user equipment determining that each sequence number of the gap is lower than each of the highest sequence number of the first data stream and the highest sequence number of the second data stream before the NAK delay timer has expired. | UE
9. A non-transitory computer-readable medium storing computer-executable code, that when executed by a processor, causes a user equipment to: receive a plurality of data streams that together carry a data transmission, the plurality of data streams including a first data stream from a first cell and a second data stream from a second cell, the first data stream and the second data stream comprising Radio Link Control (RLC) Packet Data Units (PDUs) having respective sequence numbers of the data transmission; detect a gap in the sequence numbers of the RLC PDUs; delay transmitting a not acknowledged (NAK) for the gap in the sequence numbers of the RLC PDUs by starting a NAK delay timer in the user equipment upon detecting the gap; determine, during a delay period after the NAK delay timer has started, whether the NAK delay timer has expired; detect, at the user equipment during the delay period, whether the gap has been filled; determine, at the user equipment during the delay period, whether each sequence number of the gap is lower than each of a highest sequence number of the first data stream and a highest sequence number of the second data stream before the NAK delay timer has expired; and transmit the NAK upon a determination of a first to occur of: the user equipment determining that the NAK delay timer has expired and detecting that the gap has not been filled during the delay period; and the user equipment determining that each sequence number of the gap is lower than each of the highest sequence number of the first data stream and the highest sequence number of the second data stream before the NAK delay timer has expired. | UE
10. An apparatus for wireless communication, comprising: means for receiving, by a user equipment, a plurality of data streams that together carry a data transmission, the plurality of data streams including a first data stream from a first cell and a second data stream from a second cell, the first data stream and the second data stream comprising Radio Link Control (RLC) Packet Data Units (PDUs) having respective sequence numbers of the data transmission; means for detecting, at the user equipment, a gap in the sequence numbers of the RLC PDUs; means for delaying, at the user equipment, transmitting a not acknowledged (NAK) for the gap in the sequence numbers of the RLC PDUs by starting a NAK delay timer in the user equipment upon detecting the gap; means for determining, at the user equipment during a delay period after the NAK delay timer has started, whether the NAK delay timer has expired; means for detecting, at the user equipment during the delay period, whether the gap has been filled; means for determining, at the user equipment during the delay period, whether each sequence number of the gap is lower than each of a highest sequence number of the first data stream and a highest sequence number of the second data stream before the NAK delay timer has expired; and means for transmitting, by the user equipment, the NAK upon a determination of a first to occur of: the user equipment determining that the NAK delay timer has expired and detecting that the gap has not been filled during the delay period; and the user equipment determining that each sequence number of the gap is lower than each of the highest sequence number of the first data stream and the highest sequence number of the second data stream before the NAK delay timer has expired. | UE
11. An apparatus for wireless communication, comprising: a processor; and a memory in electronic communication with the processor, instructions stored in the memory being executable by the processor to; receive, by a user equipment, a plurality of data streams that together carry a data transmission, the plurality of data streams including a first data stream from a first cell and a second data stream from a second cell, the first data stream and the second data stream comprising Radio Link Control (RLC) Packet Data Units (PDUs) having respective sequence numbers of the data transmission; and detect, at the user equipment, a gap in the sequence numbers of the RLC PDUs; delay, at the user equipment, transmitting a not acknowledged (NAK) for the gap in the sequence numbers of the RLC PDUs by starting a NAK delay timer in the user equipment upon detecting the gap; determine, at the user equipment and during a delay period after the NAK delay timer has started, whether the NAK delay timer has expired; detect, at the user equipment during the delay period, whether the gap has been filled; determine, at the user equipment during the delay period, whether each sequence number of the gap is lower than each of a highest sequence number of the first data stream and a highest sequence number of the second data stream before the NAK delay timer has expired, and transmit the NAK upon a determination of a first to occur of: the user equipment determining that the NAK delay timer has expired and detecting that the gap has not been filled during the delaying; and the user equipment determining that the gap is lower than each of the highest sequence number of the first data stream and the highest sequence number of the second data stream before the NAK delay timer has expired. | UE
1. A user equipment, comprising: a communications interface adapted to facilitate wireless communications; a storage medium; and a processing circuit coupled with the communications interface and the storage medium, the processing circuit adapted to: camp on a current serving cell; after starting to camp on the current serving cell and while still camping on the current serving cell, enter into a lower radio resource control (RRC) state from a higher RRC state; upon entering into the lower RRC state from the higher RRC state, wait for a duration of a wait period since starting to camp on the current serving cell to elapse prior to searching for one or more layers of higher priority; and search for the one or more layers of higher priority, after waiting the duration of the wait period, within a first discontinuous reception (DRX) cycle after entering into the lower RRC state from the higher RRC state, irrespective of a radio frequency (RF) quality of the current serving cell. | UE
6. A method operational on a user equipment, comprising: camping on a current serving cell; after starting to camp on the current serving cell and while still camping on the current serving cell, entering into a lower radio resource control (RRC) state from a higher RRC state; upon entering into the lower RRC state from the higher RRC state, waiting for a duration of a wait period since starting to camp on the current serving cell to elapse prior to searching for one or more layers of higher priority; and searching for the one or more layers of higher priority, after waiting the duration of the wait period, within a first discontinuous reception (DRX) cycle after entering into the lower RRC state from the higher RRC state, regardless of a radio frequency (RF) quality of the current serving cell. | UE
11. A user equipment, comprising: means for camping on a current serving cell; means for entering, after starting to camp on the current serving cell and while still camping on the current serving cell, into a lower radio resource control (RRC) state from a higher RRC state; means for waiting, upon entering into the lower RRC state from the higher RRC state, for a duration of a wait period since starting to camp on the current serving cell to elapse prior to searching for one or more layers of higher priority; and means for searching for the one or more layers of higher priority, after waiting the duration of the wait period, within a first discontinuous reception (DRX) cycle after entering into the lower RRC state from the higher RRC state, irrespective of a radio frequency (RF) quality of the current serving cell. | UE
14. A non-transitory computer-readable medium comprising code executable by a processor on a user equipment, comprising: code for camping on a current serving cell; code for entering, after starting to camp on the current serving cell and while still camping on the current serving cell, into a lower radio resource control (RRC) state from a higher RRC state; code for waiting, upon entering into the lower RRC state from the higher RRC state, for a duration of a wait period since starting to camp on the current serving cell to elapse before searching for one or more layers of higher priority; and code for searching for the one or more layers of higher priority, after waiting the duration of the wait period, within a first discontinuous reception (DRX) cycle after entering into the lower RRC state from the higher RRC state, independent of a radio frequency (RF) quality of the current serving cell. | UE
17. A user equipment, comprising: a communications interface adapted to facilitate wireless communications; a storage medium; and a processing circuit coupled to the communications interface and the storage medium, the processing circuit adapted to: camp on a current serving cell; after starting to camp on the current serving cell and while still camping on the current serving cell, enter into a lower radio resource control (RRC) state from a higher RRC state; determine whether a wait period has elapsed since starting to camp on the current serving cell; if the wait period has elapsed since starting to camp on the current serving cell, search for one or more layers of higher priority within a first discontinuous reception (DRX) cycle after entering into the lower RRC state from the higher RRC state; and if the wait period has not elapsed since starting to camp on the current serving cell, search for one or more layers of higher priority within a second DRX cycle following a duration of the wait period. | UE
22. A method operational on a user equipment, comprising: camping on a current serving cell; after starting to camp on the current serving cell and while still camping on the current serving cell, entering into a lower radio resource control (RRC) state from a higher RRC state; determining whether a wait period has elapsed since starting to camp on the current serving cell; if the wait period has elapsed since starting to camp on the current serving cell, searching for one or more layers of higher priority within a first discontinuous reception (DRX) cycle after entering into the lower RRC state from the higher RRC state; and if the wait period has not elapsed since starting to camp on the current serving cell, searching for one or more layers of higher priority within a second DRX cycle following a duration of the wait period. | UE
27. A user equipment, comprising: means for camping on a current serving cell; means for entering, after starting to camp on the current serving cell and while still camping on the current serving cell, into a lower radio resource control (RRC) state from a higher RRC state; means for determining whether a wait period has elapsed since starting to camp on the current serving cell; means for searching for one or more layers of higher priority within a first discontinuous reception (DRX) cycle after entering into the lower RRC state from the higher RRC state, if the wait period has elapsed since starting to camp on the current serving cell; and means for searching for one or more layers of higher priority within a second DRX cycle following a duration of the wait period, if the wait period has not elapsed since starting to camp on the current serving cell. | UE
28. A non-transitory machine-readable medium comprising instructions operational on an user equipment, which when executed by a processor cause the processor to: camp on a current serving cell; after starting to camp on the current serving cell and while still camping on the current serving cell, enter into a lower radio resource control (RRC) state from a higher RRC state; determining whether a wait period has elapsed since starting to camp on the current serving cell; if the wait period has elapsed since starting to camp on the current serving cell, search for one or more layers of higher priority within a first discontinuous reception (DRX) cycle after entering into the lower RRC state from the higher RRC state; and if the wait period has not elapsed since starting to camp on the current serving cell, search for one or more layers of higher priority within a second DRX cycle following a duration of the wait period. | UE
1. A method for selective channel reset, comprising: determining that a candidate cell exhibits superior communication properties on a carrier than does a serving cell, wherein the carrier corresponds to a channel in use by the serving cell, and wherein the superior communication properties comprise at least one of a higher signal strength, a greater bandwidth, and a higher throughput; adding, by a controller, a reset flag to a High Speed Media Access Channel (MAC-HS) reset message based on determining that the candidate cell exhibits the superior communication properties, wherein the reset flag instructs a user equipment to reset a subset of channels of a set of channels associated with the serving cell, wherein the subset of channels is less than all channels of the set of channels and includes the channel, and wherein the set of channels comprises a set of MAC-HS channels; and transmitting the MAC-HS reset message. | Network
10. An apparatus, comprising: a processor configured for selective channel reset; a memory coupled to the processor and storing code executable by the processor, the code comprising: code for determining that a candidate cell exhibits superior communication properties on a carrier than does a serving cell, wherein the carrier corresponds to a channel in use by the serving cell, and wherein the superior communication properties comprise at least one of a higher signal strength, a greater bandwidth, and a higher throughput; code for adding, by a controller, a reset flag to a High Speed Media Access Channel (MAC-HS) reset message based on determining that the candidate cell exhibits the superior communication properties, wherein the reset flag is configured to instruct a user equipment to reset a subset of channels of a set of channels associated with the serving cell, wherein the subset of channels is less than all channels of the set of channels and includes the channel, and wherein the set of channels comprises a set of MAC-HS channels; and code for transmitting the MAC-HS reset message. | Network
19. A non-transitory computer-readable medium comprising executable instructions for: determining that a candidate cell exhibits superior communication properties on a carrier than does a serving cell, wherein the carrier corresponds to a channel in use by the serving cell, and wherein the superior communication properties comprise at least one of a higher signal strength, a greater bandwidth, and a higher throughput; adding, by a controller, a reset flag to a High Speed Media Access Channel (MAC-HS) reset message based on determining that the candidate cell exhibits the superior communication properties, wherein the reset flag is configured to instruct a user equipment to reset a subset of channels of a set of channels associated with the serving cell, wherein the subset of channels is less than all channels of the set of channels and includes the channel, and wherein the set of channels comprises a set of MAC-HS channels; and transmitting the MAC-HS reset message. | Network
28. An apparatus, comprising: means for determining that a candidate cell exhibits superior communication properties on a carrier than does a serving cell, wherein the carrier corresponds to a channel in use by the serving cell, and wherein the superior communication properties comprise at least one of a higher signal strength, a greater bandwidth, and a higher throughput; means for adding, by a controller, a reset flag to a High Speed Media Access Channel (MAC-HS) reset message based on determining that the candidate cell exhibits the superior communication properties, wherein the reset flag is configured to instruct a user equipment to reset a subset of channels of a set of channels associated with the serving cell, wherein the subset of channels is less than all channels of the set of channels and includes the channel, and wherein the set of channels comprises a set of MAC-HS channels; and means for transmitting the MAC-HS reset message. | Network
37. A method for selective channel reset, comprising: monitoring communication properties of a carrier of a candidate cell, wherein the carrier corresponds to a channel in use by a serving cell; transmitting a measurement report reporting the communication properties, wherein the measurement report indicates that the candidate cell exhibits superior communication properties associated with the carrier relative to the serving cell, and wherein the superior communication properties comprise at least one of a higher signal strength, a greater bandwidth, and a higher throughput; receiving a High Speed Media Access Channel (MAC-HS) reset message in response to transmitting the measurement report, wherein the MAC-HS reset message comprises one or more reset flags that are configured to instruct a user equipment to reset a subset of channels of a set of channels associated with the serving cell, wherein the one or more reset flags are added to the MAC-HS reset message by a controller associated with the serving cell and the candidate cell based on the measurement report indicating that the candidate cell exhibits the superior communication properties associated with the carrier relative to the serving cell, wherein the subset of channels is less than all channels of the set of channels and includes the channel, and wherein the set of channels comprises a set of MAC-HS channels; and resetting the subset of channels based on the MAC-HS reset message. | UE
38. An apparatus, comprising: a processor configured for selective channel reset; a memory coupled to the processor and storing code executable by the processor, the code comprising: code for monitoring communication properties of a carrier of a candidate cell, wherein the carrier corresponds to a channel in use by a serving cell; code for transmitting a measurement report reporting the communication properties, wherein the measurement report indicates that the candidate cell exhibits superior communication properties associated with the carrier relative to the serving cell, and wherein the superior communication properties comprise at least one of a higher signal strength, a greater bandwidth, and a higher throughput; code for receiving a High Speed Media Access Channel (MAC-HS) reset message in response to transmitting the measurement report, wherein the MAC-HS reset message comprises one or more reset flags that are configured to instruct a user equipment to reset a subset of channels of a set of channels associated with the serving cell, wherein the one or more reset flags are added to the MAC-HS reset message by a controller associated with the serving cell and the candidate cell based on the measurement report indicating that the candidate cell exhibits the superior communication properties associated with the carrier relative to the serving cell, wherein the subset of channels is less than all channels of the set of channels and includes the channel, and wherein the set of channels comprises a set of MAC-HS channels; and code for resetting the subset of channels based on the MAC-HS reset message. | UE
39. A non-transitory computer-readable medium comprising executable instructions for: monitoring communication properties of a carrier of a candidate cell, wherein the carrier corresponds to a channel in use by a serving cell; transmitting a measurement report reporting the communication properties, wherein the measurement report indicates that the candidate cell exhibits superior communication properties associated with the carrier relative to the serving cell, and wherein the superior communication properties comprise at least one of a higher signal strength, a greater bandwidth, and a higher throughput; receiving a High Speed Media Access Channel (MAC-HS) reset message in response to transmitting the measurement report, wherein the MAC-HS reset message comprises one or more reset flags that are configured to instruct a user equipment to reset a subset of channels of a set of channels associated with the serving cell, wherein the one or more reset flags are added to the MAC-HS reset message by a controller associated with the serving cell and the candidate cell based on the measurement report indicating that the candidate cell exhibits the superior communication properties associated with the carrier relative to the serving cell, wherein the subset of channels is less than all channels of the set of channels and includes the channel, and wherein the set of channels comprises a set of MAC-HS channels; and resetting the subset of channels based on the MAC-HS reset message. | UE
40. An apparatus, comprising: means for monitoring, by a processor, communication properties of a carrier of a candidate cell, wherein the carrier corresponds to a channel in use by a serving cell; means for transmitting a measurement report reporting the communication properties, wherein the measurement report indicates that the candidate cell exhibits superior communication properties associated with the carrier relative to the serving cell, and wherein the superior communication properties comprise at least one of a higher signal strength, a greater bandwidth, and a higher throughput; means for receiving a High Speed Media Access Channel (MAC-HS) reset message in response to transmitting the measurement report, wherein the MAC-HS reset message comprises one or more reset flags that are configured to instruct a user equipment to reset a subset of channels of a set of channels associated with the serving cell, wherein the one or more reset flags are added to the MAC-HS reset message by a controller associated with the serving cell and the candidate cell based on the measurement report indicating that the candidate cell exhibits the superior communication properties associated with the carrier relative to the serving cell, wherein the subset of channels is less than all channels of the set of channels and includes the channel, and wherein the set of channels comprises a set of MAC-HS channels; and means for resetting the subset of channels based on the MAC-HS reset message. | UE
1. The method in which it includes the step of broadcasting the second RACH configuration about the narrow band width device; the step of broadcasting the first random access channel (RACH) configuration about the canonical device (regular device) it is the method of the wireless telecommunication at the narrow band width device of the optical bandwidth system; and the narrow band width device more operates than the canonical device in the narrowband width. Of the wireless telecommunication. | Network
10. As the method of the wireless telecommunication by the narrow band width device operating in the system including the optical bandwidth, the method of the wireless telecommunication including the step of transmitting according to the received RACH configuration; the step of receiving the RACH configuration of the different and defined narrow band and the random access channel (RACH) configuration of being received with the regular user equipment (UE). | Network
14. The apparatus in which it is the apparatus for the wireless telecommunication; it includes at least one processor coupled in memory; memory; at least one processor broadcasts the first random access channel (RACH) configuration about the canonical device; it is configured to broadcast and, the second RACH configuration about the narrow band width device; and the narrow band width device more operates than the canonical device in the narrowband width. For the wireless telecommunication. | Network
23. The apparatus it is the apparatus for the wireless telecommunication; it includes at least one processor coupled in memory; memory; the apparatus receives the RACH configuration of the different and defined narrow band and the random access channel (RACH) configuration where at least one processor is received with the regular user equipment (UE); and for configured to transmitting according to the RACH configuration which the and is received. For the wireless telecommunication. | Network
27. The apparatus in which it is the apparatus for the wireless telecommunication; it includes the means for broadcasting the second RACH configuration about the narrow band width device; the means for broadcasting the first random access channel (RACH) configuration about the canonical device; and the narrow band width device operates than the canonical device in the narrowband width. For the wireless telecommunication. | Network
28. As the apparatus for the wireless telecommunication, the apparatus for the wireless telecommunication including the means for transmitting according to the received RACH configuration; the means for receiving the RACH configuration of the different and defined narrow band and the random access channel (RACH) configuration of being received with the regular user equipment (UE). | Network
29. In the wireless network, the computer program goods it is the computer program goods for the wireless telecommunication comprises the nontemporary computer-readable medium in which the nontemporary program code is recorded. And the computer program goods in which the program code includes the program code for broadcasting the second RACH configuration about the narrow band width device; the program code for broadcasting the first random access channel (RACH) configuration about the canonical device; and the narrow band width device more operates than the canonical device in the narrowband width. | Network
30. In the wireless network, the computer program goods it is the computer program goods for the wireless telecommunication comprises the nontemporary computer-readable medium in which the nontemporary program code is recorded. And the computer program goods wherein the program code comprises the program code for transmitting according to the received RACH configuration; the program code for receiving the RACH configuration of the different and defined narrow band and the random access channel (RACH) configuration of being received with the regular user equipment (UE). | Network
1. A method for signal processing in wireless communications, comprising: receiving a signal, the received signal including a first cell signal from a first cell and a second cell signal from a second cell; determining a transmission scheme of the second cell signal; determining whether the transmission scheme includes a common reference signal (CRS) based transmission scheme or a user equipment reference signal (UE-RS) based transmission scheme, including at least calculating a power metric of the received signal, determining that the transmission scheme includes the UE-RS based transmission scheme if the power metric is greater than a threshold, and determining that the transmission scheme includes the CRS based transmission scheme if the power metric is less than or equal to the threshold; and processing the received signal based, at least in part, on the determined transmission scheme. | UE
6. A method for signal processing in wireless communications, comprising: receiving a signal, the received signal including a first cell signal from a first cell and a second cell signal from a second cell; determining a transmission scheme of the second cell signal; determining whether the transmission scheme includes a common reference signal (CRS) based transmission scheme or a user equipment reference signal (UE-RS) based transmission scheme, including at least calculating a power metric of the received signal, calculating a signal-to-noise ratio (SNR) metric using the calculated power metric, determining that the transmission scheme includes the UE-RS based transmission scheme if the SNR metric is greater than a threshold, and determining that the transmission scheme includes the CRS based transmission scheme if the SNR metric is less than or equal to the threshold; and processing the received signal based, at least in part, on the determined transmission scheme. | UE
7. A method for signal processing in wireless communications, comprising: receiving a signal, the received signal including a first cell signal from a first cell and a second cell signal from a second cell; determining a transmission scheme of the second cell signal; determining whether the transmission scheme includes a common reference signal (CRS) based transmission scheme or a user equipment reference signal (UE-RS) based transmission scheme, including at least detecting a rank associated with the received signal by at least measuring a covariance on a data portion of the received signal, calculating a power metric of the received signal using the rank, determining that the transmission scheme includes the UE-RS based transmission scheme if the power metric is greater than a threshold, and determining that the transmission scheme includes the CRS based transmission scheme if the power metric is less than or equal to the threshold; and processing the received signal based, at least in part, on the determined transmission scheme. | UE
8. A method for signal processing in wireless communications, comprising: receiving a signal, the received signal including a first cell signal from a first cell and a second cell signal from a second cell; determining a transmission scheme of the second cell signal; determining whether the transmission scheme includes a common reference signal (CRS) based transmission scheme or a user equipment reference signal (UE-RS) based transmission scheme, including at least detecting a rank associated with the received signal by at least measuring a covariance on a data portion of the received signal, calculating a power metric using the rank, calculating a signal-to-noise (SNR) metric using the calculated power metric, determining that the transmission scheme includes the UE-RS based transmission scheme if the SNR metric is greater than a threshold, and determining that the transmission scheme includes the CRS based transmission scheme if the SNR metric is less than or equal to the threshold, and processing the received signal based, at least in part, on the determined transmission scheme. | UE
9. A method for signal processing in wireless communications, comprising: receiving a signal, the received signal including a first cell signal from a first cell and a second cell signal from a second cell; determining a transmission scheme of the second cell signal; determining whether the transmission scheme includes a common reference signal (CRS) based transmission scheme or a user equipment reference signal (UE-RS) based transmission scheme, including at least detecting a rank observed on data tones of the received signal, detecting a rank observed on UE-RS tones of the received signal, determining a number of CRS ports, determining that the transmission scheme includes the UE-RS based transmission scheme if the rank observed on the data tones is larger than the number of the CRS ports, determining that the transmission scheme includes the UE-RS based transmission scheme if the rank observed on the data tones does not exceed the number of the CRS ports, and no CRS precoding leads to an observed covariance matrix on the data tones, and determining that the transmission scheme includes the CRS based transmission scheme if the rank observed on the data tones is larger than 2 and the rank observed on the UE-RS tones is not equal to the rank observed on the data tones; and processing the received signal based, at least in part, on the determined transmission scheme. | UE
10. A method for signal processing in wireless communications, comprising: receiving a signal, the received signal including a first cell signal from a first cell and a second cell signal from a second cell; determining a transmission scheme of the second cell signal; determining whether the transmission scheme includes a common reference signal (CRS) based transmission scheme or a user equipment reference signal (UE-RS) based transmission scheme; determining a transmit diversity scheme of the received signal, wherein the determining whether the transmission scheme includes the CRS based transmission scheme or the UE-RS based transmission scheme includes at least detecting a rate-matching pattern of the received signal, and determining that the transmission scheme includes the UE-RS based transmission scheme based on an appearance of the transmit diversity scheme and the rate-matching pattern, and processing the received signal based, at least in part, on the determined transmission scheme. | UE
15. An apparatus for signal processing in wireless communications, comprising: a memory; and at least one processor coupled to the memory and configured to: receive a signal, the received signal including a first cell signal from a first cell and a second cell signal from a second cell; determine a transmission scheme of the second cell signal; determine whether the transmission scheme includes a common reference signal (CRS) based transmission scheme or a user equipment reference signal (UE-RS) based transmission scheme by at least calculating a power metric of the received signal, and determining that the transmission scheme includes the UE-RS based transmission scheme if the power metric is greater than a threshold, and determining that the transmission scheme includes the CRS based transmission scheme if the power metric is less than or equal to the threshold; and process the received signal based, at least in part, on the determined transmission scheme. | UE
20. An apparatus for signal processing in wireless communications, comprising: a memory; and at least one processor coupled to the memory and configured to: receive a signal, the received signal including a first cell signal from a first cell and a second cell signal from a second cell; determine a transmission scheme of the second cell signal; determine whether the transmission scheme includes a common reference signal (CRS) based transmission scheme or a user equipment reference signal (UE-RS) based transmission scheme by at least calculating a power metric of the received signal, calculating a signal-to-noise (SNR) metric using the calculated power metric, determining that the transmission scheme includes the UE-RS based transmission scheme if the SNR metric is greater than a threshold, and determining that the transmission scheme includes the CRS based transmission scheme if the SNR metric is less than or equal to the threshold; and process the received signal based, at least in part, on the determined transmission scheme. | UE
21. An apparatus for signal processing in wireless communications, comprising: a memory; and at least one processor coupled to the memory and configured to: receive a signal, the received signal including a first cell signal from a first cell and a second cell signal from a second cell; determine a transmission scheme of the second cell signal; determine whether the transmission scheme includes a common reference signal (CRS) based transmission scheme or a user equipment reference signal (UE-RS) based transmission scheme by at least detecting a rank associated with the received signal by at least measuring a covariance on a data portion of the received signal, calculating a power metric of the received signal using the rank determining that the transmission scheme includes the UE-RS based transmission scheme if the power metric is greater than a threshold, and determining that the transmission scheme includes the CRS based transmission scheme if the power metric is less than or equal to the threshold; and process the received signal based, at least in part, on the determined transmission scheme. | UE
22. An apparatus for signal processing in wireless communications, comprising: a memory; and at least one processor coupled to the memory and configured to: receive a signal, the received signal including a first cell signal from a first cell and a second cell signal from a second cell; determine a transmission scheme of the second cell signal; determine whether the transmission scheme includes a common reference signal (CRS) based transmission scheme or a user equipment reference signal (UE-RS) based transmission scheme by at least detecting a rank associated with the received signal by at least measuring a covariance on a data portion of the received signal calculating a power metric using the rank, calculating a signal-to-noise (SNR) metric using the calculated power metric, determining that the transmission scheme includes the UE-RS based transmission scheme if the SNR metric is greater than a threshold, and determining that the transmission scheme includes the CRS based transmission scheme if the SNR metric is less than or equal to the threshold; and process the received signal based, at least in part, on the determined transmission scheme. | UE
23. An apparatus for signal processing in wireless communications, comprising: a memory; and at least one processor coupled to the memory and configured to: receive a signal, the received signal including a first cell signal from a first cell and a second cell signal from a second cell; determine a transmission scheme of the second cell signal; determine whether the transmission scheme includes a common reference signal (CRS) based transmission scheme or a user equipment reference signal (UE-RS) based transmission scheme by at least detecting a rank observed on data tones of the received signal, detecting a rank observed on UE-RS tones of the received signal, determining a number of CRS ports, determining that the transmission scheme includes the UE-RS based transmission scheme if the rank observed on the data tones is larger than the number of the CRS ports, determining that the transmission scheme includes the UE-RS based transmission scheme if the rank observed on the data tones does not exceed the number of the CRS ports, and no CRS precoding leads to an observed covariance matrix on the data tones, and determining that the transmission scheme includes the CRS based transmission scheme if the rank observed on the data tones is larger than 2 and the rank observed on the UE-RS tones is not equal to the rank observed on the data tones; and process the received signal based, at least in part, on the determined transmission scheme. | UE
24. An apparatus for signal processing in wireless communications, comprising: a memory; and at least one processor coupled to the memory and configured to: receive a signal, the received signal including a first cell signal from a first cell and a second cell signal from a second cell; determine a transmission scheme of the second cell signal; determine whether the transmission scheme includes a common reference signal (CRS) based transmission scheme or a user equipment reference signal (UE-RS) based transmission scheme, determine a transmit diversity scheme of the received signal, wherein the at least one processor is further configured to: detect a rate-matching pattern of the received signal, and determine that the transmission scheme includes the UE-RS based transmission scheme based on an appearance of the transmit diversity scheme and the rate-matching pattern; and process the received signal based, at least in part, on the determined transmission scheme. | UE
29. An apparatus for signal processing in wireless communications, comprising: means for receiving a signal, the received signal including a first cell signal from a first cell and a second cell signal from a second cell; means for determining a transmission scheme of the second cell signal; means for determining whether the transmission scheme includes a common reference signal (CRS) based transmission scheme or a user equipment reference signal (UE-RS) based transmission scheme, configured to at least: calculate a power metric of the received signal, determine that the transmission scheme includes the UE-RS based transmission scheme if the power metric is greater than a threshold, and determine that the transmission scheme includes the CRS based transmission scheme if the power metric is less than or equal to the threshold; and means for processing the received signal based, at least in part, on the determined transmission scheme. | UE
34. An apparatus for signal processing in wireless communications, comprising: means for receiving a signal, the received signal including a first cell signal from a first cell and a second cell signal from a second cell; means for determining a transmission scheme of the second cell signal; means for determining whether the transmission scheme includes a common reference signal (CRS) based transmission scheme or a user equipment reference signal (UE-RS) based transmission scheme, configured to at least: calculate a power metric of the received signal, calculate a signal-to-noise (SNR) metric using the calculated power metric, determine that the transmission scheme includes the UE-RS based transmission scheme if the SNR metric is greater than a threshold, and determine that the transmission scheme includes the CRS based transmission scheme if the SNR metric is less than or equal to the threshold; and means for processing the received signal based, at least in part, on the determined transmission scheme. | UE
35. An apparatus for signal processing in wireless communications, comprising: means for receiving a signal, the received signal including a first cell signal from a first cell and a second cell signal from a second cell; means for determining a transmission scheme of the second cell signal; means for determining whether the transmission scheme includes a common reference signal (CRS) based transmission scheme or a user equipment reference signal (UE-RS) based transmission scheme, configured to at least: detect a rank associated with the received signal by at least measuring a covariance on a data portion of the received signal, calculate a power metric of the received signal using the rank, determine that the transmission scheme includes the UE-RS based transmission scheme if the power metric is greater than a threshold, and determine that the transmission scheme includes the CRS based transmission scheme if the power metric is less than or equal to the threshold; and means for processing the received signal based, at least in part, on the determined transmission scheme. | UE
36. An apparatus for signal processing in wireless communications, comprising: means for receiving a signal, the received signal including a first cell signal from a first cell and a second cell signal from a second cell; means for determining a transmission scheme of the second cell signal; means for determining whether the transmission scheme includes a common reference signal (CRS) based transmission scheme or a user equipment reference signal (UE-RS) based transmission scheme, configured to at least: detect a rank associated with the received signal by at least measuring a covariance on a data portion of the received signal, calculate a power metric using the rank, calculate a signal-to-noise (SNR) metric using the calculated power metric, determine that the transmission scheme includes the UE-RS based transmission scheme if the SNR metric is greater than a threshold, and determine that the transmission scheme includes the CRS based transmission scheme if the SNR metric is less than or equal to the threshold; and means for processing the received signal based, at least in part, on the determined transmission scheme. | UE
37. An apparatus for signal processing in wireless communications, comprising: means for receiving a signal, the received signal including a first cell signal from a first cell and a second cell signal from a second cell; means for determining a transmission scheme of the second cell signal; means for determining whether the transmission scheme includes a common reference signal (CRS) based transmission scheme or a user equipment reference signal (UE-RS) based transmission scheme, configured to at least: detect a rank observed on data tones of the received signal, detect a rank observed on UE-RS tones of the received signal, determine a number of CRS ports, determine that the transmission scheme includes the UE-RS based transmission scheme if the rank observed on the data tones is larger than the number of the CRS ports, determine that the transmission scheme includes the UE-RS based transmission scheme if the rank observed on the data tones does not exceed the number of CRS ports, and no CRS precoding leads to an observed covariance matrix on the data tones; and determine that the transmission scheme includes the CRS based transmission scheme if the rank observed on the data tones is larger than 2 and the rank observed on the UE-RS tones is not equal to the rank observed on the data tones; and means for processing the received signal based, at least in part, on the determined transmission scheme. | UE
38. An apparatus for signal processing in wireless communications, comprising: means for receiving a signal, the received signal including a first cell signal from a first cell and a second cell signal from a second cell; means for determining a transmission scheme of the second cell signal; means for determining whether the transmission scheme includes a common reference signal (CRS) based transmission scheme or a user equipment reference signal (UE-RS) based transmission scheme; means for determining a transmit diversity scheme of the received signal, and the means for determining whether the transmission scheme includes the CRS based transmission scheme or the UE-RS based transmission scheme is configured to at least: detect a rate-matching pattern of the received signal, and determine that the transmission scheme includes the UE-RS based transmission scheme based on an appearance of the transmit diversity scheme and the rate-matching pattern; and means for processing the received signal based, at least in part, on the determined transmission scheme. | UE
43. A computer program product, comprising: a non-transitory computer-readable medium including codes executable to cause an apparatus to: receive a signal, the received signal including a first cell signal from a first cell and a second cell signal from a second cell; determine a transmission scheme of the second cell signal; determine whether the transmission scheme includes a common reference signal (CRS) based transmission scheme or a user equipment reference signal (UE-RS) based transmission scheme by at least: calculating a power metric of the received signal, determining that the transmission scheme includes the UE-RS based transmission scheme if the power metric is greater than a threshold, and determining that the transmission scheme includes the CRS based transmission scheme if the power metric is less than or equal to the threshold; and process the received signal based, at least in part, on the determined transmission scheme. | UE
45. A computer program product, comprising a non-transitory computer-readable medium including codes executable to cause an apparatus to: receive a signal, the received signal including a first cell signal from a first cell and a second cell signal from a second cell; determine a transmission scheme of the second cell signal; determine whether the transmission scheme includes a common reference signal (CRS) based transmission scheme or a user equipment reference signal (UE-RS) based transmission scheme, by at least calculating a power metric of the received signal, calculating a signal-to-noise ratio (SNR) metric using the calculated power metric, determining that the transmission scheme includes the UE-RS based transmission scheme if the SNR metric is greater than a threshold, and determining that the transmission scheme includes the CRS based transmission scheme if the SNR metric is less than or equal to the threshold; and process the received signal based, at least in part, on the determined transmission scheme. | UE
46. A computer program product, comprising a non-transitory computer-readable medium including codes executable to cause an apparatus to: receive a signal, the received signal including a first cell signal from a first cell and a second cell signal from a second cell; determine a transmission scheme of the second cell signal; determine whether the transmission scheme includes a common reference signal (CRS) based transmission scheme or a user equipment reference signal (UE-RS) based transmission scheme, by at least detecting a rank associated with the received signal by at least measuring a covariance on a data portion of the received signal, calculating a power metric of the received signal using the rank, determining that the transmission scheme includes the UE-RS based transmission scheme if the power metric is greater than a threshold, and determining that the transmission scheme includes the CRS based transmission scheme if the power metric is less than or equal to the threshold; and process the received signal based, at least in part, on the determined transmission scheme. | UE
47. A computer program product, comprising a non-transitory computer-readable medium including codes executable to cause an apparatus to: receive a signal, the received signal including a first cell signal from a first cell and a second cell signal from a second cell; determine a transmission scheme of the second cell signal; determine whether the transmission scheme includes a common reference signal (CRS) based transmission scheme or a user equipment reference signal (UE-RS) based transmission scheme, by at least detecting a rank associated with the received signal by at least measuring a covariance on a data portion of the received signal, calculating a power metric using the rank, calculating a signal-to-noise (SNR) metric using the calculated power metric, determining that the transmission scheme includes the UE-RS based transmission scheme if the SNR metric is greater than a threshold, and determining that the transmission scheme includes the CRS based transmission scheme if the SNR metric is less than or equal to the threshold; and process the received signal based, at least in part, on the determined transmission scheme. | UE
48. A computer program product, comprising a non-transitory computer-readable medium including codes executable to cause an apparatus to: receive a signal, the received signal including a first cell signal from a first cell and a second cell signal from a second cell; determine a transmission scheme of the second cell signal; determine whether the transmission scheme includes a common reference signal (CRS) based transmission scheme or a user equipment reference signal (UE-RS) based transmission scheme, by at least detecting a rank observed on data tones of the received signal, detecting a rank observed on UE-RS tones of the received signal, determining a number of CRS ports, determining that the transmission scheme includes the UE-RS based transmission scheme if the rank observed on the data tones is larger than the number of the CRS ports, determining that the transmission scheme includes the UE-RS based transmission scheme if the rank observed on the data tones does not exceed the number of the CRS ports, and no CRS precoding leads to an observed covariance matrix on the data tones, and determining that the transmission scheme includes the CRS based transmission scheme if the rank observed on the data tones is larger than 2 and the rank observed on the UE-RS tones is not equal to the rank observed on the data tones; and process the received signal based, at least in part, on the determined transmission scheme. | UE
49. A computer program product, comprising a non-transitory computer-readable medium including codes executable to cause an apparatus to: receive a signal, the received signal including a first cell signal from a first cell and a second cell signal from a second cell; determine a transmission scheme of the second cell signal; determine whether the transmission scheme includes a common reference signal (CRS) based transmission scheme or a user equipment reference signal (UE-RS) based transmission scheme; determine a transmit diversity scheme of the received signal, wherein the determining whether the transmission scheme includes the CRS based transmission scheme or the UE-RS based transmission scheme includes at least detecting a rate-matching pattern of the received signal, and determining that the transmission scheme includes the UE-RS based transmission scheme based on an appearance of the transmit diversity scheme and the rate-matching pattern; and process the received signal based, at least in part, on the determined transmission scheme. | UE
1. It is the method for being performed about at least one of interference control (eICIC) going with cell - at the wireless network strengthened or the adjusted multipoint (CoMP) electrical transmission with the comprised user equipment (UE). The method wherein each of set it looks about the first component carrier (CC) making the most for the eICIC or the CoMP electrical transmission with the step ― first CSI which detects the collision of CSI reports greater than 2 within set or that it looks with the first CSI; at least first CSI the step that determines the configuration it looks at and it looks with set and the second CSI and it sees and it looks with set and the second CSI is performed by the user equipment (UE) comprised about at least one of interference control (eICIC) going with cell - at the wireless network strengthened or the adjusted multipoint (CoMP) electrical transmission comprising the step of performing the set prioritizing of set; the CSI report which is given priority with the first of set it looks with the first CSI and the step of seeing and the set collision of CSI reports existing about the second CSI report of set and determining it sees it sees; multiple CSIs the step performing the type prioritizing it looks at and types are included it looks with the first CSI and it looks with CSI of CSI report greater than 2 of set or that and collides it is based on types about the first CC. | UE
21. It is the user equipment (UE) apparatus comprised about at least one of interference control (eICIC) going with cell - strengthened under the wireless network or the adjusted multipoint (CoMP) electrical transmission. The user equipment (UE) apparatus for being comprised about at least one of interference control (eICIC) going with cell - strengthened under the wireless network or the adjusted multipoint (CoMP) electrical transmission wherein each of set it looks with the means ― first CSI and for looking with the first CSI; the means and for looking about the first component carrier (CC) making the most for the eICIC or the CoMP electrical transmission and seeing and seeing and deciding on the configuration detecting the collision of CSI reports greater than 2 within set or that it looks with set and the second CSI comprise the means for seeing and for seeing and the set collision of CSI reports existing about the second CSI report of set and determining looks and it includes types sees and sees and collides is based on types and it looks at the type prioritizing with the first CSI; the means and for performing is given priority with the first of set seeing and performing the set prioritizing of set. | UE
40. At least one processor the memory of being coupled in at least one processor; at least one processor is included as the apparatus : Each of set is multiple CSIs apparatus performing the set prioritizing of set it looks at and types are included it looks with the first CSI and it looks with CSI of CSI report greater than 2 of set or that and collides it is based on types and the type prioritizing is performed; and it looks with the CSI report and the second CSI and looks with the first CSI and is given priority with the first of set the set collision of CSI reports exists about the second CSI report of set and it determines about the first CC it looks about the first component carrier (CC) making the most for the interference control (eICIC) going with cell - strengthened or the adjusted multipoint (CoMP) electrical transmission with at least first CSI and it looks with set and the second CSI and it sees and the configuration is decided on. | UE OR Network
53. To the computer it is the computer-readable storage media : The computer-readable storage media wherein each which sees and which decides on the configuration it sees it sees it looks about the first component carrier (CC) making the most for the interference control (eICIC) going strengthened or the adjusted multipoint (CoMP) electrical transmission detecting the collision of CSI reports greater than 2 within set or that of set it looks with set and the second CSI it looks with the first CSI comprise the code for seeing and seeing and allowing to perform the set prioritizing of set which determines the set collision of CSI reports exists about the second CSI report of set it sees is given priority with the first of set it sees for allowing to perform the type prioritizing it is based on types it sees collides it sees it includes types it looks. | UE OR Network
1. A method for wireless communications, comprising: determining a search space in which a base station may transmit an enhanced physical downlink control channel (e-PDCCH), wherein the search space comprises one or more fractional portions of frequency-time resources of a physical resource block (PRB) pair; and attempting to decode the e-PDCCH based on the determined search space, wherein a multiplexing capability for the e-PDCCH in the PRB pair depends on a subframe type. | UE
10. An apparatus for wireless communications, comprising: means for determining a search space in which a base station may transmit an enhanced physical downlink control channel (e-PDCCH), wherein the search space comprises one or more fractional portions of frequency-time resources of a physical resource block (PRB) pair; and means for attempting to decode the e-PDCCH based on the determined search space, wherein a multiplexing capability for an e-PDCCH in the PRB pair depends on a subframe type. | UE
19. An apparatus for wireless communications, comprising: at least one processor configured to: determine a search space in which a base station may transmit an enhanced physical downlink control channel (e-PDCCH), wherein the search space comprises one or more fractional portions of frequency-time resources of a physical resource block (PRB) pair; and attempt to decode the e-PDCCH based on the determined search space; and a memory coupled to the at least one processor, wherein a multiplexing capability for an e-PDCCH in the PRB pair depends on a subframe type. | UE
28. A computer-program product for wireless communications, the computer-program product comprising a non-transitory computer-readable medium having code stored thereon, the code executable by one or more processors for: determining a search space in which a base station may transmit an enhanced physical downlink control channel (e-PDCCH), wherein the search space comprises one or more fractional portions of frequency-time resources of a physical resource block (PRB) pair; and attempting to decode the e-PDCCH based on the determined search space, wherein a multiplexing capability for an e-PDCCH in the PRB pair depends on a subframe type. | UE
37. A method for wireless communications, comprising: determining a search space of resources available for transmitting an enhanced physical downlink control channel (e-PDCCH), wherein the search space comprises one or more fractional portions of frequency-time resources of a physical resource block (PRB) pair; and transmitting the e-PDCCH utilizing resources of the determined search space, wherein a multiplexing capability for an e-PDCCH in the PRB pair depends on a subframe type. | Network
46. An apparatus for wireless communications, comprising: means for determining a search space of resources available for transmitting an enhanced physical downlink control channel (e-PDCCH), wherein the search space comprises one or more fractional portions of frequency-time resources of a physical resource block (PRB) pair; and means for transmitting the e-PDCCH utilizing resources of the determined search space, wherein a multiplexing capability for an e-PDCCH in the PRB pair depends on a subframe type. | Network
55. An apparatus for wireless communications, comprising: at least one processor configured to: determine a search space of resources available for transmitting an enhanced physical downlink control channel (e-PDCCH), wherein the search space comprises one or more fractional portions of frequency-time resources of a physical resource block (PRB) pair; and transmit the e-PDCCH utilizing resources of the determined search space; and a memory coupled to the at least one processor, wherein a multiplexing capability for an e-PDCCH in the PRB pair depends on a subframe type. | Network
64. A computer-program product for wireless communications, the computer-program product comprising a non-transitory computer-readable medium having code stored thereon, the code executable by one or more processors for: determining a search space of resources available for transmitting an enhanced physical downlink control channel (e-PDCCH), wherein the search space comprises one or more fractional portions of frequency-time resources of a physical resource block (PRB) pair; and transmitting the e-PDCCH utilizing resources of the determined search space, wherein a multiplexing capability for an e-PDCCH in the PRB pair depends on a subframe type. | Network
27. The radio communication method including performing the search of the search space; the step that determines the search space based on the set of eCCEs; the step that determines the set of enhanced control channel element (the eCCE; the enhanced control channel element) about the e-PDCCH; the step of receiving the configuration about the enhanced physical downlink control channel (the e-PDCCH; the enhanced physical downlink control channel) it is the radio communication method by the user equipment (UE) to decode at least one e-PDCCH. | UE
45. As the wireless communication apparatus by the user equipment (UE), the wireless communication apparatus including the means for performing the search of the search space and decoding at least one e-PDCCH; the means for determining the search space based on the set of eCCEs; the means for determining the set of enhanced control channel element (the eCCE; the enhanced control channel element) about the e-PDCCH; the means for receiving the configuration about the enhanced physical downlink control channel (the e-PDCCH; the enhanced physical downlink control channel). | UE
63. The wireless communication apparatus configured to decoding at least one E-PDCCH the search of the search space is performed it is the wireless communication apparatus by the user equipment (UE); the memory of being coupled in at least one processor; at least one processor is implied; at least one processor receives the configuration about the enhanced physical downlink control channel (the e-PDCCH; the enhanced physical downlink control channel); the set of enhanced control channel element (the eCCE; the enhanced control channel element) about the e-PDCCH is determined; and the search space is determined based on the set of eCCEs. | UE
64. As the computer program product including the computer-readable medium for the wireless telecommunication by the user equipment (UE), the computer program product including the computer-readable medium having at least one code for decoding the e-PDCCH the search of the search space is performed the computer-readable medium receives the configuration about the enhanced physical downlink control channel (the e-PDCCH; the enhanced physical downlink control channel); the set of enhanced control channel element (the eCCE; the enhanced control channel element) about the e-PDCCH is determined; and the search space is determined based on the set of eCCEs. | UE
1. A method for determining retransmission feedback resources, comprising: receiving a downlink resource assignment over a physical control channel; obtaining an offset related to a region for retransmission feedback resources, wherein the offset is determined based on a type of the physical control channel; determining resources for communicating retransmission feedback for communications received over the downlink resource assignment based on an index of a resource related to the downlink resource assignment and the offset; and transmitting retransmission feedback for the communications over the resources. | UE
18. An apparatus for determining retransmission feedback resources, comprising: means for receiving a downlink resource assignment over a physical control channel; means for obtaining an offset related to a region for retransmission feedback resources, wherein the offset is determined based on a type of the physical control channel; means for determining resources for communicating retransmission feedback for communications received over the downlink resource assignment based on an index of a resource related to the downlink resource assignment and the offset; and means for transmitting retransmission feedback for the communications over the resources. | UE
35. An apparatus for determining retransmission feedback resources, comprising: a processing system configured to: receive a downlink resource assignment over a physical control channel; obtain an offset related to a region for retransmission feedback resources, wherein the offset is determined based on a type of the physical control channel; determine resources for communicating retransmission feedback for communications received over the downlink resource assignment based on an index of a resource related to the downlink resource assignment and the offset; and transmit retransmission feedback for the communications over the resources. | UE
52. A computer program product for determining retransmission feedback resources, comprising: a computer-readable medium comprising code for: receiving a downlink resource assignment over a physical control channel; obtaining an offset related to a region for retransmission feedback resources, wherein the offset is determined based on a type of the physical control channel; determining resources for communicating retransmission feedback for communications received over the downlink resource assignment based on an index of a resource related to the downlink resource assignment and the offset; and transmitting retransmission feedback for the communications over the resources. | UE
69. A method for determining retransmission feedback resources, comprising: communicating a downlink resource assignment to a device over a physical control channel; communicating an offset to the device related to a region for retransmission feedback resources, wherein the offset is determined based on a type of the physical control channel; determining resources for receiving retransmission feedback for communications received by the device over the downlink resource assignment based on an index of a resource related to the downlink resource assignment and the offset; and receiving retransmission feedback from the device over the resources. | Network
86. An apparatus for determining retransmission feedback resources, comprising: means for communicating a downlink resource assignment to a device over a physical control channel; means for communicating an offset to the device related to a region for retransmission feedback resources, wherein the offset is determined based on a type of the physical control channel; means for determining resources for receiving retransmission feedback for communications received by the device over the downlink resource assignment based on an index of a resource related to the downlink resource assignment and the offset; and means for receiving retransmission feedback from the device over the resources. | Network
101. The apparatus of 100 , wherein the plurality of resources are configured by radio resource control (RRC). | Network
103. An apparatus for determining retransmission feedback resources, comprising: a processing system configured to: communicate a downlink resource assignment to a device over a physical control channel; communicate an offset to the device related to a region for retransmission feedback resources, wherein the offset is determined based on a type of the physical control channel; determine resources for receiving retransmission feedback for communications received by the device over the downlink resource assignment based on an index of a resource related to the downlink resource assignment and the offset; and receive retransmission feedback from the device over the resources. | Network
120. A computer program product for determining retransmission feedback resources, comprising: a computer-readable medium comprising code for: communicating a downlink resource assignment to a device over a physical control channel; communicating an offset to the device related to a region for retransmission feedback resources, wherein the offset is determined based on a type of the physical control channel; determining resources for receiving retransmission feedback for communications received by the device over the downlink resource assignment based on an index of a resource related to the downlink resource assignment and the offset; and receiving retransmission feedback from the device over the resources. | Network
1. The method for determining retransmission feedback resources wherein the step ― offset obtaining the offset associated with the domain about retransmission feedback resources; the step of receiving the downlink resource allocation through the control channel it is the method for determining includes transmitting the retransmission feedback for the communications on resources; the step that determines resources it is determined for communicating the retransmission feedback about the communications received based on the index and offset of the resources related to the downlink resource allocation on the downlink resource allocation based on the type of the control channel. | UE
18. As the apparatus for determining retransmission feedback resources, the apparatus for determining retransmission feedback resources including the means for transmitting the retransmission feedback for the communications on resources; the means for determining resources for communicating the retransmission feedback about the communications received based on the index and offset of the resources related to the downlink resource allocation on the downlink resource allocation the means ― offset for obtaining the offset associated with the domain about retransmission feedback resources is determined based on the type of the control channel; the means for receiving the downlink resource allocation through the control channel. | UE
35. As the apparatus for determining retransmission feedback resources, the apparatus for determining retransmission feedback resources including the processing system which receives the downlink resource allocation through the control channel; it determines resources for obtaining the offset associated with the domain about retransmission feedback resources and ― offset is determined based on the type of the control channel communicating the retransmission feedback about the communications received based on the index and offset of the resources related to the downlink resource allocation on the downlink resource allocation; and is configured to transmit and, the retransmission feedback for the communications on resources. | UE
52. The above-mentioned computer-readable media it is the computer program goods for determining retransmission feedback resources including the computer-readable media : The computer program goods wherein ― offset the offset associated with the domain about retransmission feedback resources is obtained the downlink resource allocation is received through the control channel comprise the code it determines resources it is determined based on the type of the control channel for communicating the retransmission feedback about the communications received based on the index and offset of the resources related to the downlink resource allocation on the downlink resource allocation; and for transmitting and, the retransmission feedback for the communications on resources. | UE
69. The method for determining retransmission feedback resources wherein the step ― offset communicating the offset related to the domain about retransmission feedback resources; the step of communicating the downlink resource allocation in the device through the control channel it is the method for determining to the device includes receiving the retransmission feedback from the device on backing ups; the step that determines resources it is determined for receiving the retransmission feedback about the communications received based on the index and offset of the resources related to the downlink resource allocation on the downlink resource allocation with the device based on the type of the control channel. | Network
86. As the apparatus for determining retransmission feedback resources, the apparatus for determining retransmission feedback resources including the means for receiving the retransmission feedback on backing ups from the device; the means for determining resources for receiving the retransmission feedback about the communications received based on the index and offset of the resources related to the downlink resource allocation on the downlink resource allocation with the device the means ― offset for communicating the offset related to the domain about retransmission feedback resources to the device is determined based on the type of the control channel; the means for communicating the downlink resource allocation to the device through the control channel. | Network
1. A method of binding a plurality of devices to a user equipment, the method comprising: receiving, at the user equipment via a local communication protocol, a message from at least one of the plurality of devices, the message including information identifying the device connected with the user equipment; assigning, at the user equipment via the local communication protocol, a device connection identifier to the device, the device connection identifier including a connection identifier associated with the device and at least a portion of a user equipment identifier associated with the user equipment; and transmitting, from the user equipment via a wide area network, information indicative of the assignment of the device connection identifier to a network operator, such that data communication to the device from the network operator is based at least in part on the device connection identifier. | UE
12. An apparatus for locally hosting a plurality of communication devices, the apparatus comprising: a receiver configured to receive, via a local communication protocol, a message from at least one of the plurality of communication devices, the message including information identifying the communication device connected with the apparatus; an assignment circuit configured to assign, via the local communication protocol, a device connection identifier to the communication device, the device connection identifier including a connection identifier associated with the device and at least a portion of a user equipment identifier associated with the apparatus; and a transmitter configured to transmit, via a wide area network, information indicative of the assignment of the device connection identifier to a network operator, such that data communication to the communication device from the network operator is based at least in part on the device connection identifier. | UE
24. An apparatus for locally hosting a plurality of communication devices, the apparatus comprising: means for receiving, via a local communication protocol, a message from at least one of the plurality of communication devices, the message including information identifying the communication device connected with the apparatus; means for assigning, via the local communication protocol, a device connection identifier to the communication devices, the device connection identifier including a connection identifier associated with the device and at least a portion of a user equipment identifier associated with the apparatus; and means for transmitting, via a wide area network, information indicative of the assignment of the device connection identifier to a network operator, such that data communication to the communication device from the network operator is based at least in part on the device connection identifier. | UE
25. A non-transitory computer-readable storage medium comprising instructions executable by a processor of an apparatus for locally hosting a plurality of communication devices, the instructions causing the apparatus to: receive, via a local communication protocol, a message from at least one of the plurality of communication devices, the message including information identifying the communication device connected with the apparatus; assign, via the local communication protocol, a device connection identifier to the communication device, the device connection identifier including a connection identifier associated with the device and at least a portion of a user equipment identifier associated with the apparatus; and transmit, via a wide area network, information indicative of the assignment of the device connection identifier to a network operator, such that data communication to the communication device from the network operator is based at least in part on the device connection identifier. | UE
26. A method of binding a plurality of devices to a user equipment, the method comprising: transmitting from the user equipment to a network operator via a wide area network registration information including an identifier for at least one of the plurality of devices connected with the user equipment via a local communication protocol; receiving, at the user equipment, a device connection identifier for the device from the network operator, the device connection identifier including a connection identifier associated with the device and at least a portion of a user equipment identifier associated with the user equipment, the device connection identifier indicating a connection between the device and the user equipment via the local communication protocol; and receiving, at the user equipment, a data communication from the network operator based at least in part on the device connection identifier. | UE
36. An apparatus for locally hosting a plurality of wireless devices, the apparatus comprising: a transmitter configured to transmit from the apparatus to a network operator via a wide area network registration information including an identifier for at least one of the plurality of wireless devices connected with the apparatus via a local communication protocol; and a receiver configured to receive a device connection identifier for the wireless device from the network operator via the wide area network, the device connection identifier including a connection identifier associated with the device and at least a portion of a user equipment identifier associated with the apparatus, the device connection identifier indicating a connection between the wireless device and the user equipment via the local communication protocol, the receiver further configured to receive a data communication from the network operator via the wide area network based at least in part on the device connection identifier. | UE
46. An apparatus for locally hosting a plurality of wireless devices, the apparatus comprising: means for transmitting from the apparatus to a network operator via a wide area network registration information including an identifier for at least one of the plurality of wireless devices connected with the apparatus via a local communication protocol; means for receiving a device connection identifier for the wireless device, via the wide area network, from the network operator, the device connection identifier including a connection identifier associated with the device and at least a portion of a user equipment identifier associated with the apparatus, the device connection identifier indicating a connection between the wireless device and the apparatus via the local communication protocol; and means for receiving, via the wide area network, a data communication from the network operator based at least in part on the device connection identifier. | UE
47. A non-transitory computer-readable storage medium comprising instructions executable by a processor of an apparatus for locally hosting a plurality of communication devices, the instructions causing the apparatus to: transmit from the apparatus to a network operator via a wide area network registration information including an identifier for at least one of the plurality of communication devices connected with the apparatus via a local communication protocol; receive a device connection identifier for the communication device, via the wide area network, from the network operator, the device connection identifier including a connection identifier associated with the device and at least a portion of a user equipment identifier associated with the apparatus, the device connection identifier indicating a connection between the communication device and the apparatus via the local communication protocol; and receive, via the wide area network, a data communication from the network operator based at least in part on the device connection identifier. | UE
48. A method of binding a device to a user equipment, the method comprising: transmitting, via a local communication protocol, a message from the device to the user equipment, the message including information identifying the device connected with the user equipment via the local communication protocol; receiving, via the local communication protocol, a device connection identifier from the user equipment at the device, the device connection identifier including a connection identifier associated with the device and at least a portion of a user equipment identifier associated with the user equipment; and receiving a data communication from the user equipment via the local communication protocol based at least in part on the device connection identifier, the data communication received by the user equipment via a wide area network. | UE
56. An apparatus for binding to a user equipment, the apparatus comprising: a transmitter configured to transmit a message from the device to the user equipment via a local communication protocol, the message including information identifying the apparatus connected with the user equipment; and a receiver configured to receive a device connection identifier from the user equipment at the apparatus, the device connection identifier including a connection identifier associated with the device and at least a portion of a user equipment identifier associated with the user equipment, the receiver further configured to receive a data communication from the user equipment via the local communication protocol based at least in part on the device connection identifier, the data communication received by the user equipment via a wide area network. | UE
64. An apparatus for binding to a user equipment, the apparatus comprising: means for transmitting, via a local communication protocol, a message from the apparatus to the user equipment, the message including information identifying the apparatus connected with the user equipment; means for receiving, via the local communication protocol, a device connection identifier from the user equipment at the apparatus, the device connection identifier including a connection identifier associated with the device and at least a portion of a user equipment identifier associated with the user equipment; and means for receiving a data communication from the user equipment via the local communication protocol based at least in part on the device connection identifier, the data communication received by the user equipment via a wide area network. | UE
65. A non-transitory computer-readable storage medium comprising instructions executable by a processor of an apparatus for binding to a user equipment, the instructions causing the apparatus to: transmit, via a local communication protocol, a message to the user equipment, the message including information identifying the apparatus connected with the user equipment; receive, via the local communication protocol, a device connection identifier from the user equipment, the device connection identifier including a connection identifier associated with the device and at least a portion of a user equipment identifier associated with the user equipment; and receive, via the local communication protocol, a data communication from the user equipment based at least in part on the device connection identifier, the data communication received by the user equipment via a wide area network. | UE
1. As the method for the wireless telecommunication, the method for the wireless telecommunication including the step of transmitting the signaling which indicates at least one carrier bandwidth bond which includes is supported by UE in multiple carriers the multiple carriers comprised for the carrier aggregation about the user equipment (UE). | UE
1. A method of wireless communication, comprising: configuring at least one virtual cell identifier (ID) for an enhanced physical downlink control channel (ePDCCH) to be transmitted to a user equipment (UE), each virtual cell ID being separately configured from a physical cell ID of a serving cell, and the ePDDCCH being associated with at least one ePDCCH resource set of a plurality of ePDCCH resource sets configured for the UE; determining a first ePDCCH decoding candidate from a plurality of ePDCCH decoding candidates used by the UE to attempt to decode the ePDCCH in a first search space; determining a first virtual cell ID for the first ePDCCH decoding candidate, the first virtual cell ID being associated with the at least one ePDCCH resource set of the plurality of ePDCCH resource sets configured for the UE; scrambling the ePDCCH with a scrambling sequence that is based at least in part on the first virtual cell ID; and transmitting, to the UE, the scrambled ePDCCH using the first ePDCCH decoding candidate. | Network
13. A method of wireless communication, comprising: determining, at a user equipment (UE), a first set of enhanced physical downlink control channel (ePDCCH) decoding candidates to attempt to decode an ePDCCH in a first search space, the ePDDCCH being associated with at least one ePDCCH resource set of a plurality of ePDCCH resource sets configured for the UE; determining, at the UE, a first virtual cell identifier (ID) for the first set of ePDCCH decoding candidates, the first virtual cell ID being separately configured from a physical cell ID of a serving cell, and the first virtual cell ID being associated with the at least one ePDCCH resource set of the plurality of ePDCCH resource sets configured for the UE; and decoding, at the UE, the ePDCCH based at least in part on the first virtual cell ID and the determined first set of ePDCCH decoding candidates. | UE
25. An apparatus for wireless communications, comprising: means for configuring at least one virtual cell identifier (ID) for an enhanced physical downlink control channel (ePDCCH) to be transmitted to a user equipment (UE), each virtual cell ID being separately configured from a physical cell ID of a serving cell, and the ePDDCCH being associated with at least one ePDCCH resource set of a plurality of ePDCCH resource sets configured for the UE; means for determining a first ePDCCH decoding candidate from a plurality of ePDCCH decoding candidates used by the UE to attempt to decode the ePDCCH in a first search space; means for determining a first virtual cell ID for the first ePDCCH decoding candidate, the first virtual cell ID being associated with the at least one ePDCCH resource set of the plurality of ePDCCH resource sets configured for the UE; means for scrambling the ePDCCH with a scrambling sequence that is based at least in part on the first virtual cell ID; and means for transmitting, to the UE, the scrambled ePDCCH using the first ePDCCH decoding candidate. | Network
26. An apparatus for wireless communications, comprising: means for determining, at a user equipment (UE), a first set of enhanced physical downlink control channel (ePDCCH) decoding candidates to attempt to decode an ePDCCH in a first search space, the ePDDCCH being associated with at least one ePDCCH resource set of a plurality of ePDCCH resource sets configured for the UE; means for determining, at the UE, a first virtual cell identifier (ID) for the first set of ePDCCH decoding candidates, the first virtual cell ID being separately configured from a physical cell ID of a serving cell, and the first virtual cell ID being associated with the at least one ePDCCH resource set of the plurality of ePDCCH resource sets configured for the UE; and means for decoding the ePDCCH based at least in part on the first virtual cell ID and the determined first set of decoding candidates. | UE
27. A computer program product for wireless communications, the computer program product comprising: a non-transitory computer-readable medium having program code recorded thereon, the program code comprising: program code to configure at least one virtual cell identifier (ID) for an enhanced physical downlink control channel (ePDCCH) to be transmitted to a user equipment (UE), each virtual cell ID being separately configured from the physical cell ID of the serving cell, and the ePDDCCH being associated with at least one ePDCCH resource set of a plurality of ePDCCH resource sets configured for the UE; program code to determine a first ePDCCH decoding candidate from a plurality of ePDCCH decoding candidates used by the UE to attempt to decode the ePDCCH in a first search space; program code to determine a first virtual cell ID for the first ePDCCH decoding candidate, the first virtual cell ID being associated with the at least one ePDCCH resource set of the plurality of ePDCCH resource sets configured for the UE; program code to scramble the ePDCCH with a scrambling sequence that is based at least in part on the first virtual cell ID; and program code to transmit, to the UE, the scrambled ePDCCH using the first ePDCCH decoding candidate. | Network
28. A computer program product for wireless communications, the computer program product comprising: a non-transitory computer-readable medium having program code recorded thereon, the program code comprising: program code to determine, at a user equipment (UE), a first set of enhanced physical downlink control channel (ePDCCH) decoding candidates to attempt to decode an ePDCCH in a first search space, the ePDDCCH being associated with at least one ePDCCH resource set of a plurality of ePDCCH resource sets configured for the UE; program code to determine, at the UE, a first virtual cell identifier (ID) for the first set of ePDCCH decoding candidates, the first virtual cell ID being separately configured from a physical cell ID of a serving cell, and the first virtual cell ID being associated with the at least one ePDCCH resource set of the plurality of ePDCCH resource sets configured for the UE; and program code to decode the ePDCCH based at least in part on the first virtual cell ID and the determined first set of decoding candidates. | UE
29. An apparatus for wireless communications, comprising: a memory; and at least one processor coupled to the memory, the at least one processor being configured: to configure at least one virtual cell identifier (ID) for an enhanced physical downlink control channel (ePDCCH) to be transmitted to a user equipment (UE), each virtual cell ID being separately configured from a physical cell ID of a serving cell, and the ePDDCCH being associated with at least one ePDCCH resource set of a plurality of ePDCCH resource sets configured for the UE; to determine a first ePDCCH decoding candidate from a plurality of ePDCCH decoding candidates used by the UE to attempt to decode the ePDCCH in a first search space; to determine a first virtual cell ID for the first ePDCCH decoding candidate; to scramble the ePDCCH with a scrambling sequence that is based at least in part on the first virtual cell ID, the first virtual cell ID being associated with the at least one ePDCCH resource set of the plurality of ePDCCH resource sets configured for the UE; and to transmit, to the UE, the scrambled ePDCCH using the first ePDCCH decoding candidate. | Network
41. A user equipment (UE) configured for wireless communications, the UE comprising: a memory; and at least one processor coupled to the memory, the at least one processor being configured: to determine a first set of enhanced physical downlink control channel (ePDCCH) decoding candidates to attempt to decode an ePDCCH in a first search space, the ePDDCCH being associated with at least one ePDCCH resource set of a plurality of ePDCCH resource sets configured for the UE; to determine a first virtual cell identifier (ID) for the first set of ePDCCH decoding candidates, the first virtual cell ID being separately configured from a physical cell ID of a serving cell, and the first virtual cell ID being associated with the at least one ePDCCH resource set of the plurality of ePDCCH resource sets configured for the UE; and to decode the ePDCCH based at least in part on the first virtual cell ID and the determined first set of decoding candidates. | UE
1. A method for synchronizing timing related to a secondary component carrier (SCC) in carrier aggregated wireless networks, comprising: determining an out-of-synchronization status with respect to the SCC utilized to communicate with an eNodeB; signaling an indication of the out-of-synchronization status to the eNodeB over a primary component carrier utilized to communicate with the eNodeB or another eNodeB; and performing a random access procedure with the eNodeB to synchronize timing for communicating over the SCC. | UE
7. An apparatus for synchronizing timing related to a secondary component carrier (SCC) in carrier aggregated wireless networks, comprising: means for determining an out-of-synchronization status with respect to the SCC utilized to communicate with an eNodeB; means for signaling an indication of the out-of-synchronization status to the eNodeB over a primary component carrier utilized to communicate with the eNodeB or another eNodeB; and means for performing a random access procedure with the eNodeB to synchronize timing for communicating over the SCC. | UE
13. A non-transitory computer-readable medium comprising: code for causing at least one computer to determine an out-of-synchronization status with respect to a secondary component carrier (SCC) utilized to communicate with an eNodeB; code for causing the at least one computer to signal an indication of the out-of-synchronization status to the eNodeB over a primary component carrier utilized to communicate with the eNodeB or another eNodeB; and code for causing the at least one computer to perform a random access procedure with the eNodeB to synchronize timing for communicating over the SCC. | UE
19. A user equipment (UE) for synchronizing timing related to a secondary component carrier (SCC) in carrier aggregated wireless networks, comprising: at least one processor; and a memory coupled to the at least one processor, wherein the at least one processor is configured to: determine an out-of-synchronization status with respect to the SCC utilized to communicate with an eNodeB; signal an indication of the out-of-synchronization status to the eNodeB over a primary component carrier utilized to communicate with the eNodeB or another eNodeB; and perform a random access procedure with the eNodeB to synchronize timing for communicating over the SCC. | UE
25. A method for facilitating random access over a secondary component carrier (SCC), comprising: receiving an indication of an out-of-synchronization status from a UE related to the SCC over a primary component carrier with the UE; and transmitting a physical downlink control channel order to the UE to facilitate performing random access over the SCC based on the indication. | Network
28. An apparatus for facilitating random access over a secondary component carrier (SCC), comprising: means for receiving an indication of an out-of-synchronization status from a UE related to the SCC over a primary component carrier with the UE; and means for transmitting a physical downlink control channel order to the UE to facilitate performing random access over the SCC based on the indication. | Network
31. A non-transitory computer-readable medium comprising: code for causing at least one computer to receive an indication of an out-of-synchronization status from a UE related to a secondary component carrier (SCC) over a primary component carrier with the UE; and code for causing the at least one computer to transmit a physical downlink control channel order to the UE to facilitate performing random access over the SCC based on the indication. | Network
34. An apparatus for facilitating random access over a secondary component carrier (SCC), comprising: at least one processor; and a memory coupled to the at least one processor, wherein the at least one processor is configured to: receive an indication of an out-of-synchronization status from a UE related to the SCC over a primary component carrier with the UE; and transmit a physical downlink control channel order to the UE to facilitate performing random access over the SCC based on the indication. | Network
37. A method for providing random access resources to a UE for a secondary component carrier (SCC), comprising: determining an out-of-synchronization status for a UE related to the SCC based in part on whether communications are received over uplink resources granted to the UE in a time period or during a threshold number of consecutive time instances; halting uplink scheduling for the UE based on determining the out-of-synchronization status; and allowing random access from the UE based on determining the out-of-synchronization status. | Network
41. An apparatus for providing random access resources to a UE for a secondary component carrier (SCC), comprising: means for determining an out-of-synchronization status for a UE related to the SCC based in part on whether communications are received over uplink resources granted to the UE in a time period or during a threshold number of consecutive time instances; means for halting uplink scheduling for the UE based on determining the out-of-synchronization status; and means for allowing random access from the UE based on determining the out-of-synchronization status. | Network
45. A non-transitory computer-readable medium comprising: code for causing at least one computer to determine an out-of-synchronization status for a UE related to a secondary component carrier (SCC) based in part on whether communications are received over uplink resources granted to the UE in a time period or during a threshold number of consecutive time instances; code for causing the at least one computer to halt uplink scheduling for the UE based on determining the out-of-synchronization status; and code for causing the at least one computer to allow random access from the UE based on determining the out-of-synchronization status. | Network
49. A user equipment (UE) for providing random access resources to a UE for a secondary component carrier (SCC), comprising: at least one processor; and a memory coupled to the at least one processor, wherein the at least one processor is configured to: determine an out-of-synchronization status for the UE related to the SCC based in part on whether communications are received over uplink resources granted to the UE in a time period or during a threshold number of consecutive time instances; halt uplink scheduling for the UE based on determining the out-of-synchronization status; and allow random access from the UE based on determining the out-of-synchronization status. | Network
1. The channel state information reference signal (CSI-RS: channel state information reference signal) resources which are more than one or that it is the method for the wireless telecommunications by UE the step which uses the timing estimation the DM-RS base transmission is decoded; the step of receiving the demodulation reference signal (DM-RS: demodulation reference signal) base transmission; the step of performing the timing estimation based on the CSI-RS resources which are more than one; the step of receiving or that is included. The method for the wireless telecommunications by UE. | UE
17. The method it is the method for the wireless telecommunications by the base station (BS: base station); it includes the step of transmitting in UE demodulation reference signal (DM-RS) base transmission; the step of transmitting the signaling indicated in the user equipment (UE: user equipment) a set of ones or the channel state information reference signal (CSI-RS) resources which are more than that is used in order to perform the timing estimation; and for being decoded by UE based on the timing estimation in which the DM-RS transmission is performed using the indicated CSI-RS resources. For the wireless telecommunications by the base station (BS). | Network
31. As the apparatus for the wireless telecommunications, the apparatus for the wireless telecommunications including the means for using the timing estimation in order to decode the DM-RS base transmission; the means for receiving the demodulation reference signal (DM-RS) base transmission; the means for performing the timing estimation the channel state information reference signal (CSI-RS) resources which are more than one or that based on the CSI-RS resources which are more than one; the means for receiving or that. | UE
47. The apparatus it is the apparatus for the wireless telecommunications; it includes the means for transmitting the demodulation reference signal (DM-RS) base transmission in UE; the means for transmitting a set of ones which is used it performs the timing estimation or the signaling indicating the channel state information reference signal (CSI-RS) resources which are more than that in the user equipment (UE); and for being decoded by UE based on the timing estimation in which the DM-RS transmission is performed using the indicated CSI-RS resources. For the wireless telecommunications. | Network
61. At least one processor, is user equipment which uses the timing estimation and, the DM-RS base transmission is decoded the timing estimation is performed; and the demodulation reference signal base transmission is received based on the CSI-RS resources which are more than one or that it receives the channel state information reference signal (CSI-RS) resources which are more than one or that the memory of being connected to at least one processor; at least one processor is included as the user equipment. | UE
62. The base station which includes the memory of being connected to at least one processor; at least one processor as the base station; the base station transmits a set of ones which is used so that at least one processor perform the timing estimation or the signaling indicating the channel state information reference signal (CSI-RS) resources which are more than that in the user equipment (UE); it is configured to transmit and, the demodulation reference signal (DM-RS) base transmission in UE; and is decoded by UE based on the timing estimation in which the DM-RS transmission is performed using the indicated CSI-RS resources. | Network
63. The channel state information reference signal (CSI-RS) resources which are more than commands is one or that it is the computer program goods including the nontemporary computer readable medium in which commands are stored the timing estimation is performed based on the CSI-RS resources which are more than one or that it receives; the demodulation reference signal (DM-RS) base transmission is received; and the timing estimation is used in order to decode and, the DM-RS base transmission. The computer program goods which is executable with the processors which are more than one or that. | UE
64. It is the computer program goods including the nontemporary computer readable medium in which commands are stored; commands transmit a set of ones which is used it performs the timing estimation or the signaling indicating the channel state information reference signal (CSI-RS) resources which are more than that in the user equipment (UE); and, the demodulation reference signal (DM-RS) base transmission is transmitted in UE. The computer program goods which is executable with the processors which are more than one or that; and is decoded by UE based on the timing estimation in which the DM-RS transmission is performed using the indicated CSI-RS resources. | Network
1. A method for wireless communications, the method comprising: generating an indication of a user equipment (UE) capability for supporting relative transmit phase continuity between a first antenna and a second antenna; setting a feature group indicator bit to a value corresponding to the UE capability for supporting relative transmit phase continuity for spatial multiplexing in uplink; transmitting a message including the indication to a base station; and receiving a transmission format from the base station, wherein the received transmission format is configured, in response to the indication, to accommodate the UE capability for supporting relative transmit phase continuity. | UE
3. An apparatus for wireless communications, the apparatus comprising: means for generating an indication of a user equipment (UE) capability for supporting relative transmit phase continuity between a first antenna and a second antenna; means for setting a feature group indicator bit to a value corresponding to the UE capability for supporting relative transmit phase continuity for spatial multiplexing in uplink; means for transmitting a message including the indication to a base station; and means for receiving a transmission format from the base station, wherein the received transmission format is configured, in response to the indication, to accommodate the UE capability for supporting relative transmit phase continuity. | UE
5. A non-transitory computer-readable medium having program code recorded thereon, comprising: program code for causing at least one computer to generate an indication of a user equipment (UE) capability for supporting relative transmit phase continuity between a first antenna and a second antenna; program code for causing the at least one computer to set a feature group indicator bit to a value corresponding to the UE capability for supporting relative transmit phase continuity for spatial multiplexing in uplink; program code for causing the at least one computer to transmit a message including the indication to a base station; and program code for causing the at least one computer to receive a transmission format from the base station, wherein the received transmission format is configured, in response to the indication, to accommodate the UE capability for supporting relative transmit phase continuity. | UE
7. A wireless communication apparatus comprising: at least one processor; and a memory coupled to the at least one processor, wherein the at least one processor is configured: to generate an indication of a user equipment (UE) capability for supporting relative transmit phase continuity between a first antenna and a second antenna; to set a feature group indicator bit to a value corresponding to the UE capability for supporting relative transmit phase continuity for spatial multiplexing in uplink; to transmit a message including the indication to a base station; and to receive a transmission format from the base station, wherein the received transmission format is configured, in response to the indication, to accommodate the UE capability for supporting relative transmit phase continuity. | UE
9. A method for wireless communications, the method comprising: receiving, at a base station, a message that includes an indication of a user equipment (UE) capability for supporting relative transmit phase continuity between first and second antennas of a UE; analyzing a feature group indicator bit within the message to identify a value corresponding to the UE capability for supporting relative transmit phase continuity for spatial multiplexing in uplink; and determining, at the base station, a transmission format for the UE based, at least in part, on the indication of the UE capability, wherein the transmission format is configured to accommodate the UE capability for supporting relative transmit phase continuity. | Network
15. A wireless communication apparatus comprising: means for receiving a message that includes an indication of a user equipment (UE) capability for supporting relative transmit phase continuity between first and second antennas of a UE; means for analyzing a feature group indicator bit within the message to identify a value corresponding to the UE capability for supporting relative transmit phase continuity for spatial multiplexing in uplink; and means for determining a transmission format for the UE based, at least in part, on the indication of the UE capability, wherein the transmission format is configured to accommodate the UE capability for supporting relative transmit phase continuity. | Network
21. A non-transitory computer-readable medium having program code recorded thereon, comprising: program code for causing at least one computer to receive, at a base station, a message that includes an indication of a user equipment (UE) capability for supporting relative transmit phase continuity between first and second antennas of a UE; program code for causing the at least one computer to analyze a feature group indicator bit within the message to identify a value corresponding to the UE capability for supporting relative transmit phase continuity for spatial multiplexing in uplink; and program code for causing the at least one computer to determine, at the base station, a transmission format for the UE based, at least in part, on the indication of the UE capability, wherein the transmission format is configured to accommodate the UE capability for supporting relative transmit phase continuity. | Network
1. A method for wireless communications by a user equipment (UE), comprising: determining a first bandwidth, within a second bandwidth, for resources available for downlink data transmissions, wherein the first bandwidth is smaller than the second bandwidth; determining a third bandwidth for resources available for uplink transmissions, wherein the third bandwidth is greater than the first bandwidth; and communicating with a network using the determined first bandwidth for receiving downlink transmissions from the network and the determined third bandwidth for transmitting uplink transmissions to the network. | UE
19. An apparatus for wireless communications by a user equipment (UE), comprising: means for determining a first bandwidth, within a second bandwidth, for resources available for downlink data transmissions, wherein the first bandwidth is smaller than the second bandwidth; means for determining a third bandwidth for resources available for uplink transmissions, wherein the third bandwidth is greater than the first bandwidth; and means for communicating with a network using the determined first bandwidth for receiving downlink transmissions from the network and the determined third bandwidth for transmitting uplink transmissions to the network. | UE
37. An apparatus for wireless communications by a user equipment (UE), comprising: at least one processor configured to: determine a first bandwidth, within a second bandwidth, for resources available for downlink data transmissions, wherein the first bandwidth is smaller than the second bandwidth; determine a third bandwidth for resources available for uplink transmissions, wherein the third bandwidth is greater than the first bandwidth; and communicate with a network using the determined first bandwidth for receiving downlink transmissions from the network and the determined third bandwidth for transmitting uplink transmissions to the network; and a memory coupled with the at least one processor. | UE
55. A non-transitory computer readable medium having instructions stored thereon, the instructions generally executable by one or more processors for wireless communications by a user equipment (UE), the instructions comprising: code for determining a first bandwidth, within a second bandwidth, for resources available for downlink data transmissions, wherein the first bandwidth is smaller than the second bandwidth; code for determining a third bandwidth for resources available for uplink transmissions, wherein the third bandwidth is greater than the first bandwidth; and code for communicating with a network using the determined first bandwidth for receiving downlink transmissions from the network and the determined third bandwidth for transmitting uplink transmissions to the network. | UE
1. A method of wireless communication, comprising: determining a transmit data packet size of a transmit data packet for transmitting from a transmitting device to a receiving device, wherein the transmit data packet is associated with a Cycle Redundancy Check (CRC) field having a current CRC transmission length; determining an early termination scheme associated with the receiving device decoding one or more packets before an entirety of each of the one or more packets is received; increasing, based on determining the early termination scheme and as a function of the transmit data packet size, the current CRC transmission length of the CRC field associated with the transmit data packet to a new CRC transmission length before transmission of the transmit data packet; and transmitting the transmit data packet with the CRC field according to the new CRC transmission length to the receiving device. | UE OR Network
6. An apparatus for wireless communication, comprising: at least one processor; and a memory coupled to the at least one processor, wherein the at least one processor is configured to: determine a transmit data packet size of a transmit data packet for transmitting from a transmitting device to a receiving device, wherein the transmit data packet is associated with a Cycle Redundancy Check (CRC) field having a current CRC transmission length; determine an early termination scheme associated with the receiving device decoding one or more packets before an entirety of each of the one or more packets is received; increase, based on determining the early termination scheme and as a function of the transmit data packet size, the current CRC transmission length of the CRC field associated with the transmit data packet to a new CRC transmission length before transmission of the transmit data packet; and transmit the transmit data packet with the CRC field according to the new CRC transmission length to the receiving device. | UE OR Network
11. An apparatus for wireless communication, comprising: means for determining a transmit data packet size of a transmit data packet for transmitting from a transmitting device to a receiving device, wherein the transmit data packet is associated with a Cycle Redundancy Check (CRC) field having a current CRC transmission length; means for determining an early termination scheme associated with the receiving device decoding one or more packets before an entirety of each of the one or more packets is received; means for increasing, based on determining the early termination scheme and as a function of the transmit data packet size, the current CRC transmission length of the CRC field associated with the transmit data packet to a new CRC transmission length before transmission of the transmit data packet; and means for transmitting the transmit data packet with the CRC field according to the new CRC transmission length to the receiving device. | UE OR Network
12. A non-transitory computer readable medium comprising code executable by a computer for: determining a transmit data packet size of a transmit data packet for transmitting from a transmitting device to a receiving device, wherein the transmit data packet is associated with a Cycle Redundancy Check (CRC) field having a current CRC transmission length; determining an early termination scheme associated with the receiving device decoding one or more packets before an entirety of each of the one or more packets is received; increasing, based on determining the early termination scheme and as a function of the transmit data packet size, the current CRC transmission length of the CRC field associated with the transmit data packet to a new CRC transmission length before transmission of the transmit data packet; and transmitting the transmit data packet with the CRC field according to the new CRC transmission length to the receiving device. | UE OR Network
13. A method of wireless communication, comprising: receiving a data packet with an increased transmission length of a Cycle Redundancy Check (CRC) field from a transmitting device; enabling early decoding of the received data packet before receipt of the entirety of the data packet based on the increased transmission length of the CRC field; determining validity of the data packet based on a CRC check of the CRC field and based on whether path metrics of a strongest two paths in a Viterbi decoder differ by a threshold, wherein the threshold is based on a received data packet size and a number of decoding attempts of the received data packet; and decoding the received data packet. | UE OR Network
14. An apparatus for wireless communication, comprising: at least one processor; and a memory coupled to the at least one processor, wherein the at least one processor is configured to: receive a data packet with an increased transmission length of a Cycle Redundancy Check (CRC) field from a transmitting device; enable early decoding of the received data packet before receipt of the entirety of the data packet based on the increased transmission length of the CRC field; determine validity of the data packet based on a CRC check of the CRC field and based on whether path metrics of a strongest two paths in a Viterbi decoder differ by a threshold, wherein the threshold is based on a received data packet size and a number of decoding attempts of the received data packet; and decode the received data packet. | UE OR Network
1. The method for obtaining the multicast service wherein the step － USD message which is the method for obtaining the multicast service with the user equipment (UE); and receives the user service description (USD) message further includes obtaining the multicast service in the cell played the neighbor of the frequency domain; the step of performing the cell reselection of the cello played the neighbor based on the result of the cell reselection decision procedure; the step of performing the cell reselection decision procedure based on the signal strength of frequency; the step it indicates the frequency of the multicast service having in UE it includes; it is not indicated frequency in USD message the current frequency; the system information message which it determines that the system information message the method is received; the step is received; it determines as the case where frequency is included in the system information message; the step of determining in USD message that the indicated frequency is included in the system information message, and the frequency which frequency plays the neighbor; it sets the priority of frequency to the highest priority; and of measuring the signal strength of frequency. | Network
9. As the method for obtaining the multicast service with the user equipment (UE), the method for obtaining the multicast service including the step the step － USD message receiving the user service description (USD) message indicates the frequency of the multicast service having in UE the indicated frequency is the current frequency in USD message; it is not indicated frequency in USD message obtaining the multicast service; the step the current frequency; and of determining because the multicast service is not available. | Network
10. The ith common frequency, in which N is the total count of the common frequencies it is the method for obtaining the multicast service with the user equipment (UE); the step － USD message receiving the user service description (USD) message includes at least one frequency of the multicast service having with concern in UE it is not at least one frequency included in USD message the current frequency; the system information message is received; it decides on the search about the step － other frequencies of performing the search about the other frequencies that the system information message is received it includes determining as frequencies which common frequencies play the neighbor it determines USD message and the frequencies included in the system information message in common; and it is the i = 1 ~ N. The method for obtaining the multicast service wherein the search about the above-mentioned other frequencies the multicast service is successfully obtained includes receiving the multicast service the cell reselection is performed the cell reselection of the cello of the ith common frequency is performed based on the cell reselection decision procedure the cell reselection decision procedure is performed based on the signal strength of the ith common frequency the signal strength of the ith common frequency is measured the priority of the ith common frequency is set to the highest priority. | Network
17. As the method for obtaining the multicast service with the user equipment (UE), the method for obtaining the multicast service including the step it is not at least one frequency included in USD message the current frequency; and of determining because the multicast service is not available. the step of determining the multicast service is not available the multicast service obtaining the multicast service; the step is not successfully obtained at least one frequency which is included in USD message the step － USD message receiving the user service description (USD) message includes at least one frequency of the multicast service having in UE is the current frequency. | Network
19. The apparatus for obtaining multicast service further including the means for obtaining the multicast service in the cell played the neighbor of the frequency domain; the means for performing the cell reselection of the cello played the neighbor based on the result of the cell reselection decision procedure; the means for performing the cell reselection decision procedure based on the signal strength of frequency; the means for measuring the signal strength of frequency it sets the priority of frequency to the highest priority it determines as the case where frequency is included in the system information message; the means for determining in USD message the indicated frequency is included in the system information message, and the frequency which frequency plays the neighbor the system information message for determining the system information message the apparatus is received; the means is received it is not indicated frequency in USD message the current frequency the means － USD message for receiving the user service description (USD) message includes it indicates the frequency of the multicast service having in the apparatus it is the apparatus for obtaining multicast service. | Network
27. As the apparatus for obtaining the multicast service, the apparatus for obtaining the multicast service including the means the means － USD message for receiving the user service description (USD) message indicates the frequency of the multicast service having in UE the indicated frequency is the current frequency in USD message; it is not indicated frequency in USD message for obtaining the multicast service; the means the current frequency; and for determining because the multicast service is not available. | Network
28. The ith common frequency, in which N is the total count of the common frequencies it is the apparatus for obtaining the multicast service; the means － USD message for receiving the user service description (USD) message includes at least one frequency of the multicast service having with concern in the apparatus it is not at least one frequency included in USD message the current frequency; it decides on the means for performing the search about the means － other frequencies of performing the search about the other frequencies that the system information message is received; the system information is received; it determines USD message and the frequencies included in the system information message in common; it is configured to determine as frequencies which common frequencies play the neighbor; and it is the i = 1 ~ N. The apparatus for obtaining the multicast service including the means for receiving the multicast service the multicast service is obtained it is configured to determine the multicast service is obtained it obtains the multicast service in the cell of the ith common frequency the cell reselection is performed for performing the search about the above-mentioned other frequencies means performs the cell reselection of the cello of the ith common frequency based on the result of the cell reselection decision procedure the means performs the cell reselection decision procedure based on the signal strength of the ith common frequency the means measures the signal strength of the ith common frequency the additionally the means sets the priority of the ith common frequency to the highest priority the multicast service is obtained. | Network
35. As the apparatus for obtaining the multicast service, the apparatus for obtaining the multicast service including the means it is not at least one frequency included in USD message the current frequency; and for determining because the multicast service is not available. the means for determining the multicast service is not available the multicast service for obtaining the multicast service; the means is not successfully obtained at least one frequency which is included in USD message the means － USD message for receiving the user service description (USD) message includes at least one frequency of the multicast service having in the apparatus is the current frequency. | Network
37. The acquisition in the cell which it is the apparatus for obtaining the multicast service; it includes the processing system; the reception － USD message indicates the frequency of the multicast service having with concern in the apparatus the processing system is configured to the user service description (USD) message; it is not indicated frequency in USD message the current frequency; the apparatus determines that the system information message is received; the system information message is received; it determines in USD message that the indicated frequency is included in the system information message; it determines as the case where frequency is included in the system information message, and the frequency which frequency plays the neighbor; it sets the priority of frequency to the highest priority; it measures the signal strength of frequency; the apparatus performs the cell reselection decision procedure based on the signal strength of frequency; the apparatus performs the cell reselection of the cello played the neighbor based on the result of the cell reselection decision procedure; and it does on the neighbor of the frequency domain. The multicast service. The apparatus for obtaining the multicast service for configured to doing. | Network
45. The crystallization the multicast service is not available it is the apparatus for obtaining the multicast service; the processing system is included; it receives the user service description (USD) message and － USD message indicates the frequency of the multicast service having with concern in the apparatus the indicated frequency the processing system is the current frequency in USD message; the multicast service is obtained; and it is not indicated frequency in USD message the current frequency. The apparatus for obtaining the multicast service for configured to doing. | Network
46. The ith common frequency, in which N is the total count of the common frequencies it is the apparatus for obtaining the multicast service; it includes the processing system; it receives the user service description (USD) message and － USD message includes at least one frequency of the multicast service having with concern in the apparatus the processing system is not at least one frequency included in USD message the current frequency; the processing system which is configured to search － other frequencies while performing the search about the other frequencies determines that the system information message is received to the additionally; the system information is received; it determines USD message and the frequencies included in the system information message in common; it is configured to determine as frequencies which common frequencies play the neighbor; and it is the i = 1 ~ N. The multicast service is successfully obtained; the additionally the processing system which is configured to search the above-mentioned other frequencies sets the priority of the ith common frequency to the highest priority; the signal strength of the ith common frequency is measured; the cell reselection decision procedure is performed based on the signal strength of the ith common frequency; the cell reselection of the cello of the ith common frequency is performed based on the result of the cell reselection decision procedure; the cell reselection is performed; the multicast service is obtained in the cell of the ith common frequency; it is configured to determine whether the multicast service is successfully obtained or not the multicast service is obtained; and the multicast service is received. The apparatus for obtaining the multicast service for configured to doing. | Network
53. The crystallization the multicast service is not available it is the apparatus for obtaining the multicast service; the processing system is included; at least one frequency receiving the user service description (USD) message and － USD message includes at least one frequency of the multicast service having with concern in the apparatus is included in USD message the processing system is the current frequency; the multicast service is obtained; the multicast service is not obtained; it determines because the multicast service is not available; and it is not at least one frequency included in USD message the current frequency. The apparatus for obtaining the multicast service for configured to doing. | Network
55. As the computer program goods for obtaining the multicast service with the user equipment (UE), the computer-readable medium is comprised; the frequency of the multicast service having with concern is indicated in UE the code － USD message in which the computer-readable medium receives the user service description (USD) message includes; it is not indicated frequency in USD message the current frequency; the system information message which the computer-readable medium determines that the system information message is received; the code is received; it determines as the case where frequency is included in the system information message; the code for determining in USD message that the indicated frequency is included in the system information message, and the frequency which frequency plays the neighbor; and the priority of frequency is set to the highest priority. The computer program goods which further includes the code for obtaining the multicast service in the cell played the neighbor of the frequency domain; the code for performing the cell reselection of the cello played the neighbor based on the result of the cell reselection decision procedure; the code for performing the cell reselection decision procedure based on the signal strength of frequency; the code for measuring the signal strength of frequency. | Network
56. As the computer program goods for obtaining the multicast service with the user equipment (UE), the computer program goods including the code it comprises the computer-readable medium; the code － USD message in which the computer-readable medium receives the user service description (USD) message indicates the frequency of the multicast service having in UE the indicated frequency is the current frequency in USD message; it is not indicated frequency in USD message for obtaining the multicast service; the code the current frequency; and for determining because the multicast service is not available. | Network
57. The ith common frequency, in which N is the total count of the common frequencies it is the computer program goods for obtaining the multicast service with the user equipment (UE); it comprises the computer-readable medium; the code － USD message in which the computer-readable medium receives the user service description (USD) message includes at least one frequency of the multicast service having with concern in UE it is not at least one frequency included in USD message the current frequency; it determines that the system information message as to the code, for performing the search about the code － other frequencies of performing the search about the other frequencies is received; the system information is received; it determines USD message and the frequencies included in the system information message in common; it is configured to determine as frequencies which common frequencies play the neighbor; and it is the i = 1 ~ N. The computer program goods which the multicast service is successfully obtained; the additionally the code for performing the search about the above-mentioned other frequencies sets the priority of the ith common frequency to the highest priority; it measures the signal strength of the ith common frequency; it performs the cell reselection decision procedure based on the signal strength of the ith common frequency; it performs the cell reselection of the cello of the ith common frequency based on the result of the cell reselection decision procedure; the cell reselection is performed; it obtains the multicast service in the cell of the ith common frequency; it is configured to determine whether the multicast service is successfully obtained or not the multicast service is obtained; and includes the code for receiving the multicast service. | Network
58. As the computer program goods for obtaining the multicast service with the user equipment (UE), the computer program goods including the code it is not at least one frequency included in USD message the current frequency; and for determining because the multicast service is not available. the code for determining the multicast service is not available the multicast service for obtaining the multicast service; the code is not obtained at least one frequency which is included in USD message the code － USD message in which the computer-readable medium receives the user service description (USD) message includes at least one frequency of the multicast service having in UE is the current frequency it comprises the computer-readable medium. | Network
1. A method of wireless communication, comprising: receiving network information for a plurality of CDMA2000 networks, while connected to a long term evolution radio access network (LTE RAN), wherein the network information is received in a system information block (SIB) and wherein the network information relates to a default network; identifying a CDMA2000 network for circuit-switched fallback (CSFB); and performing a CSFB procedure on the identified CDMA2000 network. | UE
4. A method of wireless communication, comprising: receiving network information for a plurality of CDMA2000 networks, while connected to a long term evolution radio access network (LTE RAN), wherein the network information is received in a system information block (SIB) and wherein the network information comprises a plurality of public land mobile network (PLMN) identifiers (IDs), each PLMN ID associated with a CDMA2000 network sharing the LTE RAN; identifying a CDMA2000 network for circuit-switched fallback (CSFB); and performing a CSFB procedure on the identified CDMA2000 network. | UE
10. A method of wireless communication, comprising: receiving network information for a plurality of CDMA2000 networks, while connected to a long term evolution radio access network (LTE RAN), wherein the network information is received in a system information block (SIB); identifying a CDMA2000 network for circuit-switched fallback (CSFB); and performing a CSFB procedure on the identified CDMA2000 network, wherein performing the CSFB procedure comprises sending a plurality of CSFB-related uplink messages, each of the CSFB-related uplink messages including information identifying the identified CDMA2000 network. | UE
11. An apparatus for wireless communication, comprising: receiver means for receiving network information for a plurality of CDMA2000 networks, while connected to a long term evolution radio access network (LTE RAN), wherein the network information is received in a system information block (SIB), wherein the network information relates to a default network; selector means for selecting a CDMA2000 network for circuit-switched fallback (CSFB); and CFSB means for performing a CSFB procedure on the selected CDMA2000 network. | UE
14. An apparatus for wireless communication, comprising: receiver means for receiving network information for a plurality of CDMA2000 networks, while connected to a long term evolution radio access network (LTE RAN), wherein the network information is received in a system information block (SIB) and wherein the network information comprises a plurality of public land mobile network (PLMN) identifiers (IDs), each PLMN ID associated with a CDMA2000 network sharing the LTE RAN; selector means for selecting a CDMA2000 network for circuit-switched fallback (CSFB); and CFSB means for performing a CSFB procedure on the selected CDMA2000 network. | UE
20. An apparatus for wireless communication, comprising: receiver means for receiving network information for a plurality of CDMA2000 networks, while connected to a long term evolution radio access network (LTE RAN), wherein the network information is received in a system information block (SIB); selector means for selecting a CDMA2000 network for circuit-switched fallback (CSFB); and CFSB means for performing a CSFB procedure on the selected CDMA2000 network, wherein the CFSB means for performing the CSFB procedure sends a plurality of CSFB-related uplink messages, each of the CSFB-related uplink messages including information identifying the selected CDMA2000 network. | UE
21. An apparatus for wireless communication, comprising: a memory; and at least one processor coupled to the memory and configured to: receive network information for a plurality of CDMA2000 networks, while connected to a long term evolution radio access network (LTE RAN), wherein the network information is received in a system information block (SIB) and wherein the network information relates to a default network; identify a CDMA2000 network for circuit-switched fallback (CSFB); and perform a CSFB procedure on the identified CDMA2000 network. | UE
24. A non-transitory computer-readable medium storing computer executable code to: receive network information for a plurality of CDMA2000 networks, while connected to a long term evolution radio access network (LTE RAN), wherein the network information is received in a system information block (SIB) and wherein the network information relates to a default network; select a CDMA2000 network for circuit-switched fallback (CSFB); and perform a CSFB procedure on the selected CDMA2000 network. | UE
27. A method of wireless communication, comprising: determining a plurality of public land mobile network (PLMN) identifiers (IDs) in a network that includes a long term evolution radio access network (LTE RAN), each PLMN ID associated with a CDMA2000 network sharing the LTE RAN; selecting a CDMA2000 network for circuit-switched fallback (CSFB) of a user equipment (UE) operating in the LTE RAN; and providing configuration information to the UE, wherein the configuration information configures the UE to perform a CSFB procedure on the selected CDMA2000 network. | Network
41. An apparatus for wireless communication, comprising: determination means for determining a plurality of public land mobile network (PLMN) identifiers (IDs) in a network that includes a long term evolution radio access network (LTE RAN), each PLMN ID associated with a CDMA2000 network sharing the LTE RAN; selector means for selecting a CDMA2000 network for circuit-switched fallback (CSFB) of a user equipment (UE) operating in the LTE RAN; and transmission means for sending configuration information to the UE, wherein the configuration information configures the UE to perform a CSFB procedure on the selected CDMA2000 network. | Network
55. An apparatus for wireless communication, comprising: a memory; and at least one processor coupled to the memory and configured to: determine a plurality of public land mobile network (PLMN) identifiers (IDs) in a network that includes a long term evolution radio access network (LTE RAN), each PLMN ID associated with a CDMA2000 network sharing the LTE RAN; select a CDMA2000 network for circuit-switched fallback (CSFB) of a user equipment (UE) operating in the LTE RAN; and provide configuration information to the UE, wherein the configuration information configures the UE to perform a CSFB procedure on the selected CDMA2000 network. | Network
59. A non-transitory computer-readable medium storing computer executable code to: determine a plurality of public land mobile network (PLMN) identifiers (IDs) in a network that includes a long term evolution radio access network (LTE RAN), each PLMN ID associated with a CDMA2000 network sharing the LTE RAN; select a CDMA2000 network for circuit-switched fallback (CSFB) of a user equipment (UE) operating in the LTE RAN; and send configuration information to the UE, wherein the configuration information configures the UE to perform a CSFB procedure on the selected CDMA2000 network. | Network
63. An apparatus for wireless communication, comprising: a memory; and at least one processor coupled to the memory and configured to: receive network information for a plurality of CDMA2000 networks, while connected to a long term evolution radio access network (LTE RAN), wherein the network information is received in a system information block (SIB) and wherein the network information comprises a plurality of public land mobile network (PLMN) identifiers (IDs), each PLMN ID associated with a CDMA2000 network sharing the LTE RAN; identify a CDMA2000 network for circuit-switched fallback (CSFB); and perform a CSFB procedure on the identified CDMA2000 network. | UE
69. An apparatus for wireless communication, comprising: a memory; and at least one processor coupled to the memory and configured to: receive network information for a plurality of CDMA2000 networks, while connected to a long term evolution radio access network (LTE RAN), wherein the network information is received in a system information block (SIB) ; identify a CDMA2000 network for circuit-switched fallback (CSFB); and perform a CSFB procedure on the identified CDMA2000 network, wherein performing the CSFB procedure comprises sending a plurality of CSFB-related uplink messages, each of the CSFB-related uplink messages including information identifying the identified CDMA2000 network. | UE
70. A non-transitory computer-readable medium storing computer executable code to: receive network information for a plurality of CDMA2000 networks, while connected to a long term evolution radio access network (LTE RAN), wherein the network information is received in a system information block (SIB) and wherein the network information comprises a plurality of public land mobile network (PLMN) identifiers (IDs), each PLMN ID associated with a CDMA2000 network sharing the LTE RAN; select a CDMA2000 network for circuit-switched fallback (CSFB); and perform a CSFB procedure on the selected CDMA2000 network. | UE
76. A non-transitory computer-readable medium storing computer executable code to: receive network information for a plurality of CDMA2000 networks, while connected to a long term evolution radio access network (LTE RAN), wherein the network information is received in a system information block (SIB); select a CDMA2000 network for circuit-switched fallback (CSFB); and perform a CSFB procedure on the selected CDMA2000 network, wherein performing the CSFB procedure comprises sending a plurality of CSFB-related uplink messages, each of the CSFB-related uplink messages including information identifying the selected CDMA2000 network. | UE
1 . A method of wireless communication at a user equipment (UE), comprising: receiving a very low duty cycle signal (LDCS) configuration for a user equipment Relay (UE Relay) from a second entity; and monitoring for an LDCS from the UE Relay based on the received LDCS configuration. | UE
1. A method for dynamically configuring a cell update message at a user equipment (UE), comprising: removing a “measured results on random access channel (RACH)” information element (IE) from a cell update message, wherein the “measured results on RACH” IE comprises cell measurement results for monitored cells other than a current cell, such that removing the “measured results on RACH” IE removes the measured results from the cell update message; determining that a size of the cell update message at the UE is above a threshold value after removing the “measured results on RACH” IE from the cell update message; and removing one or more IEs from the cell update message until the size of the cell update message is at or below the threshold value, wherein the removed IEs are discarded. | UE
11. An apparatus for dynamically configuring a cell update message at a user equipment (UE), comprising: means for removing a “measured results on random access channel (RACH)” information element (IE) from a cell update message, wherein the “measured results on RACH” IE comprises cell measurement results for monitored cells other than a current cell, such that removing the “measured results on RACH” IE removes the measured results from the cell update message; means for determining that a size of the cell update message at the UE is above a threshold value after removing the “measured results on RACH” IE from the cell update message; and means for removing one or more IEs from the cell update message until the size of the cell update message is at or below the threshold value, wherein the removed IEs are discarded. | UE
16. A non-transitory computer readable medium storing computer executable code for dynamically configuring a cell update message at a user equipment (UE), comprising: code for removing a “measured results on random access channel (RACH)” information element (IE) from a cell update message, wherein the “measured results on RACH” IE comprises cell measurement results for monitored cells other than a current cell, such that removing the “measured results on RACH” IE removes the measured results from the cell update message; code for determining that a size of the cell update message at the UE is above a threshold value after removing the “measured results on RACH” from the cell update message; and code for removing one or more IEs from the cell update message until the size of the cell update message is at or below the threshold value, wherein the removed IEs are discarded. | UE
21. An apparatus for dynamically configuring a cell update message at a user equipment (UE), comprising: an information element (IE) removal component configured to remove a “measured results on random access channel (RACH)” IE from a cell update message, wherein the “measured results on RACH” IE comprises cell measurement results for monitored cells other than a current cell, such that removing the “measured results on RACH” IE removes the measured results from the cell update message; a cell update message size determining component configured to determine that a size of the cell update message at the UE is above a threshold value after “measured results on random access channel (RACH)” is removed from the cell update message; and the IE removal component further configured to remove one or more IEs from the cell update message until the size of the cell update message is at or below the threshold value, wherein the removed IEs are discarded. | UE
1. A method of wireless communication for a new carrier type (NCT) base station, comprising: transitioning, by the NCT base station, from an off state to a dormant state for transmitting downlink common signals and channels at a low duty cycle, the NCT base station undetectable while in the off state and detectable while in the dormant state; transmitting, from the NCT base station, the downlink common signals and channels at the low duty cycle while in the dormant state; remaining, by the NCT base station, in the dormant state beyond a time specified for the dormant state to receive uplink detection signals and channels in response to the downlink common signals and channels, the NCT base station intended to transition to the off state after the time specified for the dormant state; and receiving, at the NCT base station, uplink detection signals and channels at the low duty cycle, a timing and periodicity for the uplink detection signals and channels being associated with the downlink common signals and channels; and transmitting, from the NCT base station, downlink common signals and channels at a high duty cycle while in an active state. | Network
6. A new carrier type (NCT) base station configured for wireless communications, comprising: a memory; and at least one processor coupled to the memory, the at least one processor being configured: to transition from an off state to a dormant state for transmitting downlink common signals and channels at a low duty cycle, the NCT base station undetectable while in the off state and detectable while in the dormant state; to transmit the downlink common signals and channels at the low duty cycle while in the dormant state; to remain in the dormant state beyond a time specified for the dormant state to receive uplink detection signals and channels in response to the downlink common signals and channels, the NCT base station intended to transition to the off state after the time specified for the dormant state; and to receive uplink detection signals and channels at the low duty cycle, a timing and periodicity for the uplink detection signals and channels being associated with the downlink common signals and channels; and to transmit downlink common signals and channels at a high duty cycle while in an active state. | Network
11. An apparatus for wireless communications in a new carrier type (NCT) base station, comprising: means for transitioning, by the NCT base station, from an off state to a dormant state for transmitting downlink common signals and channels at a low duty cycle, the NCT base station undetectable while in the off state and detectable while in the dormant state; means for transmitting, from the NCT base station, the downlink common signals and channels at the low duty cycle while in the dormant state; means for remaining, by the NCT base station, in the dormant state beyond a time specified for the dormant state to receive uplink detection signals and channels in response to the downlink common signals and channels, the NCT base station intended to transition to the off state after the time specified for the dormant state; and means for receiving, at the NCT base station, uplink detection signals and channels at the low duty cycle, a timing and periodicity for the uplink detection signals and channels being associated with the downlink common signals and channels; and means for transmitting, from the NCT base station, downlink common signals and channels at a high duty cycle while in an active state. | Network
12. A non-transitory computer-readable medium having program code recorded thereon for wireless communications in a new carrier type (NCT) base station, the program code comprising: program code to transition, by the NCT base station, from an off state to a dormant state for transmitting downlink common signals and channels at a low duty cycle, the NCT base station undetectable while in the off state and detectable while in the dormant state; program code to transmit, from the NCT base station, the downlink common signals and channels at the low duty cycle while in the dormant state; program code to remain, by the NCT base station, in the dormant state beyond a time specified for the dormant state to receive uplink detection signals and channels in response to the downlink common signals and channels, the NCT base station intended to transition to the off state after the time specified for the dormant state; and program code to receive, at the NCT base station, uplink detection signals and channels at the low duty cycle, a timing and periodicity for the uplink detection signals and channels being associated with the downlink common signals and channels; and program code to transmit, from the NCT base station, downlink common signals and channels at a high duty cycle while in an active state. | Network
13. A method of wireless communication for a new carrier type (NCT) user equipment (UE), comprising: receiving, at the NCT UE, downlink common signals and channels at a low duty cycle while an NCT base station is in a dormant state, the NCT base station being detectable by the NCT UE in the dormant state and undetectable while in an off state; transmitting, from the NCT UE, uplink detection signals and channels at a low duty cycle in response to the received downlink common signals and channels, a timing and periodicity for the uplink detection signals and channels being associated with the downlink common signals and channels such that the NCT base station is intended to remain in the dormant state beyond a time specified for the dormant state to receive the uplink detection signals and channels; and receiving, at the NCT UE, downlink common signals and channels at a high duty cycle while the NCT base station is in an active state. | UE
18. A new carrier type (NCT) user equipment (UE), the NCT UE comprising: a memory; and at least one processor coupled to the memory, the at least one processor configured: to receive downlink common signals and channels at a low duty cycle while an NCT base station is in a dormant state, the NCT base station being detectable by the NCT UE in the dormant state and undetectable while in an off state; to transmit uplink detection signals and channels at a low duty cycle in response to the received downlink common signals and channels, a timing and periodicity for the uplink detection signals and channels being associated with the downlink common signals and channels such that the NCT base station is intended to remain in the dormant state beyond a time specified for the dormant state to receive the uplink detection signals and channels; and to receive downlink common signals and channels at a high duty cycle while the NCT base station is in an active state. | UE
23. An apparatus for wireless communication, comprising: receiving, at a new carrier type (NCT) user equipment (UE), downlink common signals and channels at a low duty cycle while an NCT base station is in a dormant state, the NCT base station being detectable by the NCT UE in the dormant state and undetectable while in an off state; transmitting, from the NCT UE, uplink detection signals and channels at a low duty cycle in response to the received downlink common signals and channels, a timing and periodicity for the uplink detection signals and channels being associated with the downlink common signals and channels such that the NCT base station is intended to remain in the dormant state beyond a time specified for the dormant state to receive the uplink detection signals and channels; and receiving, at the NCT UE, downlink common signals and channels at a high duty cycle while the NCT base station is in an active state. | UE
29. A non-transitory computer-readable medium having program code recorded thereon, the program code comprising: program code to receive, at a new carrier type (NCT) user equipment (UE), downlink common signals and channels at a low duty cycle while an NCT base station is in a dormant state, the NCT base station being detectable by the NCT UE in the dormant state and undetectable while in an off state; program code to transmit, from the NCT UE, uplink detection signals and channels at a low duty cycle in response to the received downlink common signals and channels, a timing and periodicity for the uplink detection signals and channels being associated with the downlink common signals and channels such that the NCT base station is intended to remain in the dormant state beyond a time specified for the dormant state to receive the uplink detection signals and channels; and program code to receive, at the NCT UE, downlink common signals and channels at a high duty cycle while the NCT base station is in an active state. | UE
1. A method comprising: receiving from a user equipment (UE) a set of rules associated with timing advance groups (TAGs) comprising allowable combinations of frequency bands, the set of rules including a first rule specifying a quantity of supported TAGs for intra-band carrier aggregation and a second rule specifying a quantity of supported TAGs for inter-band carrier aggregation; determining frequencies of aggregated component carriers; and assigning the aggregated component carriers to at least one timing advance group based on the allowable combinations of frequency bands and the determined frequencies of the aggregated component carriers. | Network
7. A wireless network entity comprising: means for receiving from a user equipment (UE) a set of rules associated with timing advance groups (TAGs) comprising allowable combinations of frequency bands, the set of rules including a first rule specifying a quantity of supported TAGs for intra-band carrier aggregation and a second rule specifying a quantity of supported TAGs for inter-band carrier aggregation; means for determining frequencies of aggregated component carriers; and means for assigning the aggregated component carriers to at least one timing advance group based on the allowable combinations of frequency bands and the determined frequencies of the aggregated component carriers. | Network
10. A wireless network entity comprising: at least one processor configured to: receive from a user equipment (UE) a set of rules associated with timing advance groups (TAGs) comprising allowable combinations of frequency bands, the set of rules including a first rule specifying a quantity of supported TAGs for intra-band carrier aggregation and a second rule specifying a quantity of supported TAGs for inter-band carrier aggregation, determine frequencies of aggregated component carriers, and assign the aggregated component carriers to at least one timing advance group of aggregated component carriers based on the allowable combinations of frequency bands and the determined frequencies of the aggregated component carriers; and a memory coupled to the at least one processor for storing data. | Network
13. A computer program product, comprising: a non-transitory computer-readable medium comprising code for causing at least one computer to: receive from a user equipment (UE) a set of rules associated with timing advance groups (TAGs) comprising allowable combination of frequency bands, the set of rules including a first rule specifying a quantity of supported TAGs for intra-band carrier aggregation and a second rule specifying a quantity of supported TAGs for inter-band carrier aggregation; determine frequencies of aggregated component carriers; and assign the aggregated component carriers to at least one timing advance group of aggregated component carriers based on the received set of rules and the determined frequencies of the aggregated component carriers. | Network
16. A method comprising: determining a set of rules associated with timing advance groups (TAGSTAGs), the set of rules including a first rule specifying a quantity of supported TAGs for intra-band carrier aggregation and a second rule specifying a quantity of supported TAGs for inter-band carrier aggregation; sending the set of rules associated with TAGs to a base station; and receiving an indication of an assignment of aggregated component carriers to at least one timing advance group, wherein the assignment to the at least one timing advance group corresponds to the set of rules. | UE
18. A user equipment comprising: means for determining a set of rules associated with timing advance groups (TAGs), the set of rules including a first rule specifying a quantity of supported TAGs for intra-band carrier aggregation and a second rule specifying a quantity of supported TAGs for inter-band carrier aggregation; means for sending the set of rules associated with TAGs to a base station; and means for receiving an indication of an assignment of aggregated component carriers to at least one timing advance group, wherein the assignment to the at least one timing advance group corresponds to the set of rules. | UE
20. A user equipment comprising: at least one processor configured to: determine a set of rules associated with timing advance groups (TAGs), the set of rules including a first rule specifying a quantity of supported TAGs for intra-band carrier aggregation and a second rule specifying a quantity of supported TAGs for inter-band carrier aggregation, send the set of rules associated with TAGs to a base station, and receive an indication of an assignment of aggregated component carriers to at least one timing advance group, wherein the assignment to the at least one timing advance group corresponds to the set of rules; and a memory coupled to the at least one processor for storing data. | UE
22. A computer program product, comprising: a non-transitory computer-readable medium comprising code for causing at least one computer to: determine a set of rules associated with timing advance groups (TAGs), the set of rules including a first rule specifying a quantity of supported TAGs for intra-band carrier aggregation and a second rule specifying a quantity of supported TAGs for inter-band carrier aggregation; send the set of rules associated with TAGs to a base station; and receive indication of an assignment of aggregated component carriers to at least one timing advance group, wherein the assignment to the at least one timing advance group corresponds to the set of rules. | UE
1. A method of wireless communication, comprising: generating a demodulation reference signal (DM-RS) based at least in part on a single scrambling identifier (ID) having a value of 2; generating a user equipment specific reference signal (UE-RS) based at least in part on a single scrambling ID having a value of 0 or 1, the value of the single scrambling ID for the DM-RS being different from the value of the single scrambling ID of the UE-RS such that the DM-RS is distinguishable from the UE-RS; transmitting the DM-RS for an enhanced control channel that uses resources selected from at least a data region of a subframe; and transmitting the UE-RS for a data channel that uses resources selected from the data region. | Network
6. A method of wireless communication, comprising: receiving a reference signal; and determining whether the reference signal is a demodulation reference signal (DM-RS) associated with an enhanced control channel or a user equipment specific reference signal (UE-RS) associated with a data channel based at least in part on a value of a single scrambling identifier (ID), the enhanced control channel using resources selected from at least a data region of a subframe and the data channel using resources selected from the data region, the reference signal being the DM-RS when the value of the single scrambling ID is 2, the reference signal being the UE-RS when the value of the single scrambling ID is 0 or 1, and the value of the single scrambling ID for the DM-RS being different from the value of the single scrambling ID of the UE-RS such that the DM-RS is distinguishable from the UE-RS. | UE
11. A method of wireless communication, comprising: receiving a reference signal from a cell; determining whether a channel associated with the reference signal is an enhanced control channel, such that the reference signal is a demodulation reference signal (DM-RS), or a data channel, such that the reference signal is a user equipment specific reference signal (UE-RS), the enhanced control channel using resources selected from at least a data region of a subframe, and the data channel using resources selected from the data region; determining a value for a single scrambling identifier (ID) for the reference signal based on the determined channel, the value being 2 for the DM-RS, the value being 0 or 1 for the UE-RS, and the value of the single scrambling ID for the DM-RS being different from the value of the single scrambling ID of the UE-RS such that the DM-RS is distinguishable from the UE-RS; and processing the determined channel based at least in part on the determined value scrambling ID. | UE
17. An apparatus for wireless communications, comprising: a memory; and at least one processor coupled to the memory, the at least one processor being configured: to generate a demodulation reference signal (DM-RS) based at least in part on a single scrambling identifier (ID) having a value of 2; to generate a user equipment specific reference signal (UE-RS) based at least in part on a single scrambling ID having a value of 0 or 1, the value of the single scrambling ID for the DM-RS being different from the value of the single scrambling ID of the UE-RS such that the DM-RS is distinguishable from the UE-RS; to transmit the DM-RS for an enhanced control channel that uses resources selected from at least a data region of a subframe; and to transmit the UE-RS for a data channel that uses resources selected from the data region. | Network
22. An apparatus for wireless communications, comprising: a memory; and at least one processor coupled to the memory, the at least one processor being configured: to receive a reference signal; and to determine whether the reference signal is a demodulation reference signal (DM-RS) associated with an enhanced control channel or a user equipment specific reference signal (UE-RS) associated with a data channel based at least in part on a value of a single scrambling identifier (ID), the enhanced control channel using resources selected from at least a data region of a subframe and the data channel using resources selected from the data region, the reference signal being the DM-RS when the value of the single scrambling ID is 2, the reference signal being the UE-RS when the value of the single scrambling ID is 0 or 1, and the value of the single scrambling ID for the DM-RS being different from the value of the single scrambling ID of the UE-RS such that the DM-RS is distinguishable from the UE-RS. | UE
28. An apparatus for wireless communications, comprising: a memory; and at least one processor coupled to the memory, the at least one processor being configured: to receive a reference signal from a cell; to determine whether a channel associated with the reference signal is an enhanced control channel, such that the reference signal is a demodulation reference signal (DM-RS), or a data channel, such that the reference signal is a user equipment specific reference signal (UE-RS), the enhanced control channel using resources selected from at least a data region of a subframe, and the data channel using resources selected from the data region; to determine a value for a single scrambling identifier (ID) for the reference signal based on the determined channel, the value being 2 for the DM-RS, the value being 0 or 1 for the UE-RS, and the value of the single scrambling ID for the DM-RS being different from the value of the single scrambling ID of the UE-RS such that the DM-RS is distinguishable from the UE-RS; and to process the determined channel based at least in part on the determined scrambling ID value. | UE
34. An apparatus for wireless communications, comprising: means for generating a demodulation reference signal (DM-RS) based at least in part on a single scrambling identifier (ID) having a value of 2; means for generating a user equipment specific reference signal (UE-RS) based at least in part on a single scrambling ID having a value of 0 or 1, the value of the single scrambling ID for the DM-RS being different from the value of the single scrambling ID of the UE-RS such that the DM-RS is distinguishable from the UE-RS; means for transmitting the DM-RS for an enhanced control channel that uses resources selected from at least a data region of a subframe; and means for transmitting the UE-RS for a data channel that uses resources selected from the data region. | Network
35. An apparatus for wireless communications, comprising: means for receiving a reference signal; and means for determining whether the reference signal is a demodulation reference signal (DM-RS) associated with an enhanced control channel or a user equipment specific reference signal (UE-RS) associated with a data channel based at least in part on a value of a single scrambling identifier (ID), the enhanced control channel using resources selected from at least a data region of a subframe and the data channel using resources selected from the data region, the reference signal being the DM-RS when the value of the single scrambling ID is 2, the reference signal being the UE-RS when the value of the single scrambling ID is 0 or 1, and the value of the single scrambling ID for the DM-RS being different from the value of the single scrambling ID of the UE-RS such that the DM-RS is distinguishable from the UE-RS. | UE
36. An apparatus for wireless communications, comprising: means for receiving a reference signal from a cell; means for determining whether a channel associated with the reference signal is an enhanced control channel, such that the reference signal is a demodulation reference signal (DM-RS), or a data channel, such that the reference signal is a user equipment specific reference signal (UE-RS), the enhanced control channel using resources selected from at least a data region of a subframe, and the data channel using resources selected from the data region; means for determining a value for a single scrambling identifier (ID) for the reference signal based on the determined channel, the value being 2 for the DM-RS, the value being 0 or 1 for the UE-RS, and the value of the single scrambling ID for the DM-RS being different from the value of the single scrambling ID of the UE-RS such that the DM-RS is distinguishable from the UE-RS; and means for processing the determined channel based at least in part on the value determined for the single scrambling ID. | UE
37. A non-transitory computer-readable medium having program code recorded thereon, the program code comprising: program code to generate a demodulation reference signal (DM-RS) based at least in part on a single scrambling identifier (ID) having a value of 2; program code to generate a user equipment specific reference signal (UE-RS) based at least in part on a single scrambling ID having a value of 0 or 1, the value of the single scrambling ID for the DM-RS being different from the value of the single scrambling ID of the UE-RS such that the DM-RS is distinguishable from the UE-RS; program code to transmit the DM-RS for an enhanced control channel that uses resources selected from at least a data region of a subframe; and program code to transmit the UE-RS for a data channel that uses resources selected from the data region. | Network
38. A non-transitory computer-readable medium having program code recorded thereon, the program code comprising: program code to receive a reference signal; and program code to determine whether the reference signal is a demodulation reference signal (DM-RS) associated with an enhanced control channel or a user equipment specific reference signal (UE-RS) associated with a data channel based at least in part on a value of a single scrambling identifier (ID), the enhanced control channel using resources selected from at least a data region of a subframe and the data channel using resources selected from the data region, the reference signal being the DM-RS when the value of the single scrambling ID is 2, the reference signal being the UE-RS when the value of the single scrambling ID is 0 or 1, and the value of the single scrambling ID for the DM-RS being different from the value of the single scrambling ID of the UE-RS such that the DM-RS is distinguishable from the UE-RS. | UE
39. A non-transitory computer-readable medium having program code recorded thereon, the program code comprising: program code to receive a reference signal from a cell; program code to determine whether a channel associated with the reference signal is an enhanced control channel, such that the reference signal is a demodulation reference signal (DM-RS), or a data channel, such that the reference signal is a user equipment specific reference signal (UE-RS), the enhanced control channel using resources selected from at least a data region of a subframe, and the data channel using resources selected from the data region; program code to determine a value for a single scrambling identifier (ID) for the reference signal based on the determined channel, the value being 2 for the DM-RS, the value being 0 or 1 for the UE-RS, and the value of the single scrambling ID for the DM-RS being different from the value of the single scrambling ID of the UE-RS such that the DM-RS is distinguishable from the UE-RS; and program code to process the determined channel based at least in part on the determined scrambling ID value. | UE
1. As the radio communication method, the radio communication method including the step of transmitting the second reference signal about data channel; the step of transmitting the first standard signal about the control channel; the step of producing the second reference signal based at least in part on the second scrambling ID different from the first scrambling ID; the step of producing the first standard signal based at least in part on the first scrambling identifier (ID: identifier). | Network
8. As the radio communication method, the radio communication method including the step of determining otherwise it is related to data channel based at least in part on the scrambling identifier (ID) receiving the reference signal; the step whether the said reference signal is related to the control channel or not. | UE
15. As the radio communication method, the radio communication method including the step of processing the above-mentioned determined channel based at least in part on the determined scrambling ID; the step it is the control channel or data channel that the step ― channel; the step of receiving the reference signal from the cell determines the scrambling identifier (ID) about the said reference signal based on the decided channel decides the channel related to the said reference signal. | UE
23. The apparatus it is the apparatus for the wireless communications; it includes at least one processor connected to the memory; the memory; at least one processor produces the first standard signal based at least in part on the first scrambling identifier (ID); it produces the second reference signal based at least in part on the second scrambling ID different from the first scrambling ID; the apparatus transmits the first standard signal about the control channel; and for configured to transmitting the second reference signal about and, data channel. For the wireless communications. | Network
30. The apparatus it is the apparatus for the wireless communications; it includes at least one processor connected to the memory; the memory; at least one processor receives the reference signal; and for configured to determining otherwise it is related to data channel based at least in part on and, the scrambling identifier (ID) whether the said reference signal is related to the control channel. For the wireless communications. | UE
37. The apparatus it is the apparatus for the wireless communications; it includes at least one processor connected to the memory; the memory; at least one processor receives the reference signal from the cell; it decides the channel related to the said reference signal and it is the control channel or data channel ― channel determines the scrambling identifier (ID) about the said reference signal based on the decided channel; and for configured to processing the above-mentioned determined channel based at least in part on the determined scrambling ID. For the wireless communications. | UE
45. As the apparatus for the wireless communications, the apparatus for the wireless communications including the means for transmitting the second reference signal about data channel; the means for transmitting the first standard signal about the control channel; the means for producing the second reference signal based at least in part on the second scrambling ID different from the first scrambling ID; the means for producing the first standard signal based at least in part on the first scrambling identifier (ID). | Network
46. As the apparatus for the wireless communications, the apparatus for the wireless communications including the means for determining otherwise it is related to data channel based at least in part on the scrambling identifier (ID) for receiving the reference signal; the means whether the said reference signal is related to the control channel or not. | UE
47. As the apparatus for the wireless communications, the apparatus for the wireless communications including the means for processing the above-mentioned determined channel based at least in part on the determined scrambling ID; the means in which it is the control channel or data channel the means ― channel for deciding the channel related to the said reference signal determines the scrambling identifier (ID) about the said reference signal based on the decided channel; the means for receiving the reference signal from the cell. | UE
48. As the computer program product for the wireless communications, the computer program product for the wireless communications including the program code for transmitting the second reference signal about data channel; the program code for transmitting the first standard signal about the control channel; the program code for producing the second reference signal based at least in part on the second scrambling ID different from the first scrambling ID; the program code in which the program code produces the first standard signal based at least in part on the first scrambling identifier (ID) it comprises the nontemporary computer readable medium in which the program code is recorded. | Network
49. As the computer program product for the wireless communications, the computer program product for the wireless communications including the program code it comprises the nontemporary computer readable medium in which the program code is recorded; and for determining otherwise it is related to data channel based at least in part on the scrambling identifier (ID) in which the program code receives the reference signal; the program code whether the said reference signal is related to the control channel. | UE
50. As the computer program product for the wireless communications, the computer program product for the wireless communications including the program code it comprises the nontemporary computer readable medium in which the program code is recorded; and for processing the above-mentioned determined channel based at least in part on the determined scrambling ID; the program code in which it is the control channel or data channel the program code ― channel for deciding the channel related to the said reference signal determines the scrambling identifier (ID) about the said reference signal based on the decided channel; the program code in which the program code receives the reference signal from the cell. | UE
1. A method of the wireless communication by the user equipment (UE) comprising the steps of: as the method of the wireless communication by the user equipment (UE) which communicating with the second cell which counts the first, the first component carrier setting up the first component carrier related to the first cell in UE; the step is maintained; in UE, the step the step － first up-link report; the step of determining the set of logical channel groups having data which are available for the uplink transmission from UE is based on the above-mentioned data which being available at least partially transmits the first up-link report to the first cell of transmitting the second up-link report to the second cell; the step of setting up the second component carrier related to the second cell is included; and the second up-link report is based on the above-mentioned data which being available at least partially. | UE
1. As the method for facilitating the machine type communication (MTC) in the radio communication system, the method for facilitating the machine type communication (MTC) in the radio communication system including the step of processing at least one MTC- specific system information blocks in the MTC device; the step of receiving at least one MTC- specific system information blocks by the MTC device. | UE
1. A method for wireless communications, by a user equipment (UE), comprising: detecting at least one synchronization signal broadcasted in single frequency network (SFN) mode from a plurality of transmission points, the at least one synchronization signal providing timing for a subframe boundary in a synchronized network; determining a subframe occurring a fixed time after detecting the at least one synchronization signal to monitor for system information transmitted from at least one of the plurality of transmission points; monitoring for a system information block during the determined subframe; and performing a random access channel (RACH) procedure with at least one of the plurality of transmission points. | UE
12. A method for wireless communications, by a user equipment (UE), comprising: detecting a synchronization signal transmitted from at least one of a plurality of transmission points, wherein each of the plurality of transmission points transmits a synchronization signal at a different offset time relative to a subframe boundary in a synchronized network; determining a subframe occurring a fixed time after detecting the synchronization signal to monitor for system information transmitted from at least one of the plurality of transmission points; and monitoring for a system information block during the determined subframe. | UE
19. An apparatus for wireless communications, by a user equipment (UE), comprising: means for detecting at least one synchronization signal broadcasted in single frequency network (SFN) mode from a plurality of transmission points, the at least one synchronization signal providing timing for a subframe boundary in a synchronized network; means for determining a subframe occurring a fixed time after detecting the at least one synchronization signal to monitor for system information transmitted from at least one of the plurality of transmission points; means for monitoring for a system information block during the determined subframe; and means for performing a random access channel (RACH) procedure with at least one of the plurality of transmission points. | UE
25. An apparatus for wireless communications, by a user equipment (UE), comprising: means for detecting a synchronization signal transmitted from at least one of a plurality of transmission points, wherein each of the plurality of transmission points transmits a synchronization signal at a different offset time relative to a subframe boundary in a synchronized network; means for determining a subframe occurring a fixed time after detecting the synchronization signal to monitor for system information transmitted from at least one of the plurality of transmission points; and means for monitoring for a system information block during the determined subframe. | UE
1. A method for relaying a multimedia broadcast multicast service (MBMS) by a first mobile device, comprising: receiving, at the first mobile device, service announcement information for at least one MBMS from a base station; selecting, by the first mobile device, at least a subset of the service announcement information; broadcasting, by the first mobile device, the at least the subset of the service announcement information in a peer discovery signal; and relaying, by the first mobile device, content of the at least one MBMS to at least one second mobile device. | UE
12. An apparatus for relaying a multimedia broadcast multicast service (MBMS) by a first mobile device, comprising: means for receiving, at the first mobile device, service announcement information for at least one MBMS from a base station; means for selecting, by the first mobile device, at least a subset of the service announcement information; means for broadcasting, by the first mobile device, the at least the subset of the service announcement information in a peer discovery signal; and means for relaying, by the first mobile device, content of the at least one MBMS to at least one second mobile device. | UE
23. An apparatus for relaying a multimedia broadcast multicast service (MBMS) by a first mobile device, comprising: a processor; memory in electronic communication with the processor; and instructions stored in the memory, the instructions being executable by the processor to: receive, at the first mobile device, service announcement information for at least one MBMS from a base station; select, by the first mobile device, at least a subset of the service announcement information; broadcast, by the first mobile device, the at least the subset of the service announcement information in a peer discovery signal; and relay, by the first mobile device, content of the at least one MBMS to at least one second mobile device. | UE
29. A computer program product for relaying a multimedia broadcast multicast service (MBMS) by a first mobile device, the computer program product comprising a non-transitory computer-readable medium storing instructions executable by a processor to: receive, at the first mobile device, service announcement information for at least one MBMS from a base station; select, by the first mobile device, at least a subset of the service announcement information; broadcast, by the first mobile device, the at least the subset of the service announcement information in a peer discovery signal; and relay, by the first mobile device, content of the at least one MBMS to at least one second mobile device. | UE
32. A method for relaying a multimedia broadcast multicast service (MBMS) by a first mobile device, comprising: selecting, by the first mobile device, at least one MBMS from a plurality of MBMS; receiving, at the first mobile device, service announcement information for the at least one MBMS from a base station; broadcasting, by the first mobile device, at least a subset of the service announcement information in a peer discovery signal; and relaying, by the first mobile device, content of the at least one MBMS to at least one second mobile device. | UE
37. An apparatus for relaying a multimedia broadcast multicast service (MBMS) by a first mobile device, comprising: means for selecting, by the first mobile device, at least one MBMS from a plurality of MBMS; means for receiving, at the first mobile device, service announcement information for the at least one MBMS from a base station; means for broadcasting, by the first mobile device, at least a subset of the service announcement information in a peer discovery signal; and means for relaying, by the first mobile device, content of the at least one MBMS to at least one second mobile device. | UE
38. An apparatus for relaying a multimedia broadcast multicast service (MBMS) by a first mobile device, comprising: a processor; memory in electronic communication with the processor; and instructions stored in the memory, the instructions being executable by the processor to: select, by the first mobile device, at least one MBMS from a plurality of MBMS; receive, at the first mobile device, service announcement information for the at least one MBMS from a base station; broadcast, by the first mobile device, at least a subset of the service announcement information in a peer discovery signal; and relay, by the first mobile device, content of the at least one MBMS to at least one second mobile device. | UE
39. A computer program product for relaying a multimedia broadcast multicast service (MBMS) by a first mobile device, the computer program product comprising a non-transitory computer-readable medium storing instructions executable by a processor to: select, by the first mobile device, at least one MBMS from a plurality of MBMS; receive, at the first mobile device, service announcement information for the at least one MBMS from a base station; broadcast, by the first mobile device, at least a subset of the service announcement information in a peer discovery signal; and relay, by the first mobile device, content of the at least one MBMS to at least one second mobile device. | UE
40. A method for relaying a multimedia broadcast multicast service (MBMS) by a first mobile device, comprising: receiving, at the first mobile device, service announcement information for at least one MBMS from a base station; broadcasting, by the first mobile device, at least a subset of the service announcement information and an MBMS relay status indicating a capability to relay the content of the at least one MBMS in a peer discovery signal; and relaying, by the first mobile device, content of the at least one MBMS to at least one second mobile device. | UE
45. An apparatus for relaying a multimedia broadcast multicast service (MBMS) by a first mobile device, comprising: means for receiving, at the first mobile device, service announcement information for at least one MBMS from a base station; means for broadcasting, by the first mobile device, the at least the subset of the service announcement information and an MBMS relay status indicating a capability to relay the content of the at least one MBMS in a peer discovery signal; and means for relaying, by the first mobile device, content of the at least one MBMS to at least one second mobile device. | UE
46. An apparatus for relaying a multimedia broadcast multicast service (MBMS) by a first mobile device, comprising: a processor; memory in electronic communication with the processor; and instructions stored in the memory, the instructions being executable by the processor to: receive, at the first mobile device, service announcement information for at least one MBMS from a base station; broadcast, by the first mobile device, at least a subset of the service announcement information and an MBMS relay status indicating a capability to relay the content of the at least one MBMS in a peer discovery signal; and relay, by the first mobile device, content of the at least one MBMS to at least one second mobile device. | UE
47. A computer program product for relaying a multimedia broadcast multicast service (MBMS) by a first mobile device, the computer program product comprising a non-transitory computer-readable medium storing instructions executable by a processor to: receive, at the first mobile device, service announcement information for at least one MBMS from a base station; broadcast, by the first mobile device, at least a subset of the service announcement information and an MBMS relay status indicating a capability to relay content of the at least one MBMS in a peer discovery signal; and relay, by the first mobile device, the content of the at least one MBMS to at least one second mobile device. | UE
48. A method for relaying a multimedia broadcast multicast service (MBMS) by a first mobile device, comprising: receiving, at the first mobile device, service announcement information for at least one MBMS from a base station; identifying one or more parameters of the at least one MBMS; determining whether to provide relay services for the at least one MBMS based at least in part on the identified one or more parameters of the at least one MBMS; broadcasting, by the first mobile device, at least a subset of the service announcement information in a peer discovery signal; and relaying, by the first mobile device, content of the at least one MBMS to at least one second mobile device. | UE
53. An apparatus for relaying a multimedia broadcast multicast service (MBMS) by a first mobile device, comprising: means for receiving, at the first mobile device, service announcement information for at least one MBMS from a base station; means for identifying one or more parameters of the at least one MBMS; means for determining whether to provide relay services for the at least one MBMS based at least in part on the identified one or more parameters of the at least one MBMS; means for broadcasting, by the first mobile device, at least a subset of the service announcement information in a peer discovery signal; and means for relaying, by the first mobile device, content of the at least one MBMS to at least one second mobile device. | UE
54. An apparatus for relaying a multimedia broadcast multicast service (MBMS) by a first mobile device, comprising: a processor; memory in electronic communication with the processor; and instructions stored in the memory, the instructions being executable by the processor to: receive, at the first mobile device, service announcement information for at least one MBMS from a base station; identify one or more parameters of the at least one MBMS; determine whether to provide relay services for the at least one MBMS based at least in part on the identified one or more parameters of the at least one MBMS; broadcast, by the first mobile device, at least a subset of the service announcement information in a peer discovery signal; and relay, by the first mobile device, content of the at least one MBMS to at least one second mobile device. | UE
55. A computer program product for relaying a multimedia broadcast multicast service (MBMS) by a first mobile device, the computer program product comprising a non-transitory computer-readable medium storing instructions executable by a processor to: receive, at the first mobile device, service announcement information for at least one MBMS from a base station; identify one or more parameters of the at least one MBMS; determine whether to provide relay services for the at least one MBMS based at least in part on the identified one or more parameters of the at least one MBMS; broadcast, by the first mobile device, at least a subset of the service announcement information in a peer discovery signal; and relay, by the first mobile device, content of the at least one MBMS to at least one second mobile device. | UE
56. A method for relaying a multimedia broadcast multicast service (MBMS) by a first mobile device, comprising: receiving, at the first mobile device, service announcement information for at least one MBMS from a base station; broadcasting, by the first mobile device, at least a subset of the service announcement information in a peer discovery signal; receiving a first notification that content of the at least one MBMS will be delivered by the base station; and relaying, by the first mobile device, the content of the at least one MBMS to at least one second mobile device. | UE
62. An apparatus for relaying a multimedia broadcast multicast service (MBMS) by a first mobile device, comprising: means for receiving, at the first mobile device, service announcement information for at least one MBMS from a base station; means for broadcasting, by the first mobile device, at least a subset of the service announcement information in a peer discovery signal; means for receiving a first notification that content of the at least one MBMS will be delivered by the base station; and means for relaying, by the first mobile device, the content of the at least one MBMS to at least one second mobile device. | UE
63. An apparatus for relaying a multimedia broadcast multicast service (MBMS) by a first mobile device, comprising: a processor; memory in electronic communication with the processor; and instructions stored in the memory, the instructions being executable by the processor to: receive, at the first mobile device, service announcement information for at least one MBMS from a base station; broadcast, by the first mobile device, at least a subset of the service announcement information in a peer discovery signal; receive a first notification that content of the at least one MBMS will be delivered by the base station; and relay, by the first mobile device, the content of the at least one MBMS to at least one second mobile device. | UE
64. A computer program product for relaying a multimedia broadcast multicast service (MBMS) by a first mobile device, the computer program product comprising a non-transitory computer-readable medium storing instructions executable by a processor to: receive, at the first mobile device, service announcement information for at least one MBMS from a base station; broadcast, by the first mobile device, at least a subset of the service announcement information in a peer discovery signal; receive a first notification that content of the at least one MBMS will be delivered by the base station; and relay, by the first mobile device, the content of the at least one MBMS to at least one second mobile device. | UE
1. A method for Power Headroom (PH) management by a wireless communication node in uplink carrier aggregation, the method comprising: determining an uplink power allocation across at least two independently controlled cells of a wireless communication network for a mobile entity served by the at least two independently controlled cells, subject to a total PH constraint for uplink transmissions by the mobile entity while prioritizing transmission types, the prioritizing of the transmission types comprising excepting at least one of the transmission types from a per cell PH constraint for the at least two independently controlled cells; and managing PH reporting for determining the uplink power allocation by each of the at least two independently controlled cells. | UE
16. A wireless communication node apparatus comprising: at least one processor configured to: determine an uplink power allocation across at least two independently controlled cells of a wireless communication network for a mobile entity served by the at least two independently controlled cells of a wireless communication network, subject to a total PH constraint for uplink transmissions by the mobile entity while prioritizing transmission types, the prioritizing of the transmission types comprising excepting at least one of the transmission types from a per cell PH constraint for the at least two independently controlled cells, and manage PH reporting for determining the uplink power allocation by the at least two independently controlled cells; and a memory coupled to the at least one processor for storing data. | UE
28. A wireless communication node apparatus comprising: means for determining an uplink power allocation across at least two independently controlled cells of a wireless communication network for a mobile entity served by the at least two independently controlled cells of a wireless communication network, subject to a total PH constraint for uplink transmissions by the mobile entity while prioritizing transmission types, the prioritizing of the transmission types comprising excepting at least one of the transmission types from a per cell PH constraint for the at least two independently controlled cells; and means for managing PH reporting for uplink serving cells. | UE
29. A non-transitory computer-readable medium comprising code for causing at least one computer in a wireless communications node to: determine an uplink power allocation across at least two independently controlled cells of a wireless communication network for a mobile entity served by the at least two independently controlled cells of a wireless communication network, subject to a total PH constraint for uplink transmissions by the mobile entity while prioritizing transmission types, the prioritizing of transmission types comprising excepting at least one of the transmission types from a per cell PH constraint for the at least two independently controlled cells, and manage PH reporting for uplink serving cells. | UE
30. A method for Power Headroom (PH) management by a mobile entity in carrier aggregation, the method comprising: signaling data from a mobile entity subject to a PH constraint using uplink carrier aggregation (CA) to at least two independently controlled cells of a wireless communication network; and providing information for managing uplink power control from the mobile entity to each of the at least two independently controlled cells, the information comprising a PH report including power management for each of the at least two independently controlled cells. | UE
34. A wireless communication apparatus comprising: at least one processor configured to: signal data from a mobile entity subject to a Power Headroom (PH) constraint using uplink carrier aggregation (CA) to at least two independently controlled cells of a wireless communication network, and provide information for managing uplink power control from the mobile entity to each of the at least two independently controlled cells, the information comprising a PH report including power management for each of the at least two independently controlled cells; and a memory coupled to the at least one processor for storing data. | UE
38. A wireless communication apparatus comprising: means for signaling data from a mobile entity subject to a Power Headroom (PH) constraint using uplink carrier aggregation (CA) to at least two independently controlled cells of a wireless communication network; and means for providing information for managing uplink power control from the mobile entity to each of the at least two independently controlled cells, the information comprising a PH report including power management for each of the at least two independently controlled cells. | UE
40. A non-transitory computer-readable medium comprising code for causing at least one computer to: signal data from a mobile entity subject to a Power Headroom (PH) constraint using uplink carrier aggregation (CA) to at least two independently controlled cells of a wireless communication network, and provide information for managing uplink power control from the mobile entity to each of the at least two independently controlled cells, the information comprising a PH report including power management for each of the at least two independently controlled cells. | UE
1 . A method for wireless communications, comprising: transmitting a first Orthogonal Frequency-Division Multiple Access (OFDMA) communications signal to a wireless node in a licensed spectrum; and transmitting, concurrently with the transmission of the first OFDMA communications signal, a second OFDMA communications signal to the wireless node in an unlicensed spectrum. | UE OR Network
12 . An apparatus for wireless communications, comprising: means for transmitting a first Orthogonal Frequency-Division Multiple Access (OFDMA) communications signal to a wireless node in a licensed spectrum; and means for transmitting, concurrently with the transmission of the first OFDMA communications signal, a second OFDMA communications signal to the wireless node in an unlicensed spectrum. | UE OR Network
23 . An apparatus for wireless communications, comprising: a processor; memory in electronic communication with the processor; and instructions stored in the memory, the instructions being executable by the processor to: transmit a first Orthogonal Frequency-Division Multiple Access (OFDMA) communications signal to a wireless node in a licensed spectrum; and transmit, concurrently with the transmission of the first OFDMA communications signal, a second OFDMA communications signal to the wireless node in an unlicensed spectrum. | UE OR Network
34 . A computer program product for communications by a wireless communications apparatus in a wireless communications system, the computer program product comprising a non-transitory computer-readable medium storing instructions executable by a processor to cause the wireless communications apparatus to: transmit a first Orthogonal Frequency-Division Multiple Access (OFDMA) communications signal to a wireless node in a licensed spectrum; and transmit, concurrently with the transmission of the first OFDMA communications signal, a second OFDMA communications signal to the wireless node in an unlicensed spectrum. | UE OR Network
39 . A method for wireless communications, comprising: receiving a first SC-FDMA communications signal from a wireless node in a licensed spectrum; and receiving, concurrently with the reception of the first SC-FDMA communications signal, a second SC-FDMA signal from the wireless node in an unlicensed spectrum. | UE OR Network
1 . A method for wireless communications, comprising: comparing past transmission activity on an unlicensed spectrum to an activity threshold; transmitting a first subframe type in the unlicensed spectrum during a next active transmission when the past transmission activity is greater than the activity threshold; and transmitting a second subframe type in the unlicensed spectrum during a next active transmission when the past transmission activity is lesser than the activity threshold, the second subframe type comprising a more robust subframe type than the first subframe type. | UE OR Network
1. A method for continuous inter-frequency measurement reconfigurations in a User Equipment (UE), the method comprising: configuring the UE to perform intra-frequency measurements on a frequency f1 and inter-frequency measurements on a frequency f2 in a dual carrier (DC) downlink (DL) mode and a single carrier (SC) uplink (UL) mode; reconfiguring the UE to operate in a DC UL mode and continuing to perform inter-frequency measurements on the frequency f2 in the DC UL mode; and reconfiguring the UE to operate in the SC UL mode and continuing to perform inter-frequency measurements on frequency f2 in the SC UL mode. | UE
15. An apparatus for continuous inter-frequency measurement reconfigurations in a User Equipment (UE), comprising: a dual carrier (DC) downlink (DL) mode configurer for configuring the UE to perform intra-frequency measurements on a frequency f1 and inter-frequency measurements on a frequency f2 in a DC DL mode; a single carrier (SC) uplink (UL) mode configurer for configuring the UE to perform inter-frequency measurements on the frequency f2 in a SC UL mode; a DC UL mode configure for reconfiguring the UE to operate in a DC UL mode and continue to perform inter-frequency measurements on the frequency f2 in the DC UL mode; and wherein the SC UL mode configurer further operable to reconfigure the UE to operate in the SC UL mode following the DC UL mode and continue to perform inter-frequency measurements on frequency f2 in the SC UL mode. | UE
1. A method for managing a radio link failure recovery, comprising: establishing communication with a first radio access technology and a second radio access technology; transmitting at least one data flow over the first radio access technology and at least one data flow over the second radio access technology; detecting a radio link failure between a user equipment and the first radio access technology; and determining whether to maintain the at least one data flow over the second radio access technology when the radio link failure is detected. | UE
18. A non-transitory computer readable medium storing computer-executable code, comprising: code for causing at least one computer to establish communication with a first radio access technology and a second radio access technology; code for causing the at least one computer to transmit at least one data flow over the first radio access technology and at least one data flow over the second radio access technology; code for causing the at least one computer to detect a radio link failure between a user equipment and the first radio access technology; and code for causing the at least one computer to determine whether to maintain the at least one data flow over the second radio access technology when the radio link failure is detected. | UE OR Network
19. An apparatus for managing a radio link failure recovery, comprising: means for establishing communication with a first radio access technology and a second radio access technology; means for transmitting at least one data flow over the first radio access technology and at least one data flow over the second radio access technology; means for detecting a radio link failure between a user equipment and the first radio access technology; and means for determining whether to maintain the at least one data flow over the second radio access technology when the radio link failure is detected. | UE
20. An apparatus for managing a radio link failure recovery, comprising: a controller configured to establish communication with a first radio access technology and a second radio access technology; a wireless wide area network (WWAN) radio configured to transmit at least one data flow over the first radio access technology; a wireless local area network (WLAN) radio configured to transmit at least one data flow over the second radio access technology; a radio link failure (RLF) component configured to detect a radio link failure between a user equipment and the first radio access technology; and an RLF data flow determination component configured to determine whether to maintain the at least one data flow over the second radio access technology when the radio link failure is detected. | UE
21. A method for managing a radio link failure recovery, comprising: establishing a first communication connection with a user equipment via a first radio access technology; receiving an indication that a second communication connection is established with the user equipment via a second radio access technology, wherein the second communication connection transmits at least one data flow; receiving, after a radio link failure of the first communication connection, a radio link failure recovery indication of the first communication connection from the user equipment; determining whether the at least one data flow can be maintained over the second communication connection via the second radio access technology during a radio link failure; and indicating to the user equipment whether to maintain the transmission of the at least one data flow, on a per-data flow basis, over the second communication connection via the second radio access technology. | Network
26. A non-transitory computer-readable medium storing computer-executable code, comprising: code for causing at least one computer to establish a first communication connection with a user equipment via a first radio access technology; code for causing the at least one computer to receive an indication that a second communication connection is established with the user equipment via a second radio access technology, wherein the second communication connection transmits at least one data flow; code for causing the at least one computer to receive, after a radio link failure of the first communication connection, a radio link failure recovery indication of the first communication connection from the user equipment; code for causing the at least one computer to determine whether the at least one data flow can be maintained over the second communication connection via the second radio access technology during a radio link failure; and code for causing the at least one computer to indicate to the user equipment whether to maintain the transmission of the at least one data flow, on a per-data flow basis, over the second communication connection via the second radio access technology. | Network
27. An apparatus for managing a radio link failure recovery, comprising: means for establishing a first communication connection with a user equipment via a first radio access technology; means for receiving an indication that a second communication connection is established with the user equipment via a second radio access technology, wherein the second communication connection transmits at least one data flow; means for receiving, after a radio link failure of the first communication connection, a radio link failure recovery indication of the first communication connection from the user equipment; means for determining whether the at least one data flow can be maintained over the second communication connection via the second radio access technology during a radio link failure; and means for indicating to the user equipment whether to maintain the transmission of the at least one data flow, on a per-data flow basis, over the second communication connection via the second radio access technology. | Network
28. An apparatus for managing a radio link failure recovery, comprising: at least one memory; and a radio link failure (RLF) data flow configuration component, in communication with the at least one memory, and configured to: establish a first communication connection with a user equipment via a first radio access technology; receive an indication that a second communication connection is established with the user equipment via a second radio access technology, wherein the second communication connection transmits at least one data flow; receive, after a radio link failure of the first communication connection, a radio link failure recovery indication of the first communication connection from the user equipment; determine whether the at least one data flow can be maintained over the second communication connection via the second radio access technology during a radio link failure; and indicate to the user equipment whether to maintain the transmission of the at least one data flow, on a per-data flow basis, over the second communication connection via the second radio access technology. | Network
29. A method for managing a radio link failure recovery, comprising: receiving, from a user equipment, a radio link failure recovery indication for a first communication connection; receiving an indication that a second communication connection is established with the user equipment via a second radio access technology, wherein the second communication connection is associated with at least one data flow; determining whether the at least one data flow can be resumed over the second communication connection via the second radio access technology after the radio link failure recovery; and indicating to the user equipment whether to resume the transmission of the at least one data flow over the second communication connection via the second radio access technology. | Network
36. A non-transitory computer-readable medium storing computer-executable code, comprising: code for causing at least one computer to receive, from a user equipment, a radio link failure recovery indication for a first communication connection; code for causing the at least one computer to receive an indication that a second communication connection is established with the user equipment via a second radio access technology, wherein the second communication connection is associated with at least one data flow; code for causing the at least one computer to determine whether the at least one data flow can be resumed over the second communication connection via the second radio access technology after the radio link failure recovery; and code for causing the at least one computer to indicate to the user equipment whether to resume the transmission of the at least one data flow over the second communication connection via the second radio access technology. | Network
37. An apparatus for managing a radio link failure recovery, comprising: means for receiving, from a user equipment, a radio link failure recovery indication for a first communication connection; means for receiving an indication that a second communication connection is established with the user equipment via a second radio access technology, wherein the second communication connection is associated with at least one data flow; means for determining whether the at least one data flow can be resumed over the second communication connection via the second radio access technology after the radio link failure recovery; and means for indicating to the user equipment whether to resume the transmission of the at least one data flow over the second communication connection via the second radio access technology. | Network
38. An apparatus for managing a radio link failure recovery, comprising: at least one memory; and a radio link failure (RLF) data flow configuration component in communication with the at least one memory and configured to: receive, from a user equipment, a radio link failure recovery indication for a first communication connection; receive an indication that a second communication connection is established with the user equipment via a second radio access technology, wherein the second communication connection is associated with at least one data flow; determine whether the at least one data flow can be resumed over the second communication connection via the second radio access technology after the radio link failure recovery; and indicate to the user equipment whether to resume the transmission of the at least one data flow over the second communication connection via the second radio access technology. | Network
1. A method comprising: determining a first modeled high-band signal based on a low-band excitation signal of an audio signal, the audio signal including a high-band portion and a low-band portion; determining a first set of one or more scaling factors based on energy of sub-frames of the first modeled high-band signal and energy of corresponding sub-frames of the high-band portion of the audio signal; applying a second set of one or more scaling factors based on at least one among the first set of one or more scaling factors to a modeled high-band excitation signal to determine a scaled high-band excitation signal; determining a second modeled high-band signal based on the scaled high-band excitation signal; determining gain parameters based on the second modeled high-band signal and the high-band portion of the audio signal; and outputting a data stream based on the determined gain parameters. | UE OR Network
16. An apparatus comprising: a first synthesis filter configured to determine a first modeled high-band signal based on a low-band excitation signal of an audio signal, the audio signal including a high-band portion and a low-band portion; a scaling module configured to determine scaling factors based on energy of sub-frames of the first modeled high-band signal and energy of corresponding sub-frames of the high-band portion of the audio signal and to apply the scaling factors to a modeled high-band excitation signal to determine a scaled high-band excitation signal; a second synthesis filter configured to determine a second modeled high-band signal based on the scaled high-band excitation signal; a gain estimator configured to determine gain parameters based on the second modeled high-band signal and the high-band portion of the audio signal; and a multiplexer configured to output a data stream based on the determined gain parameters. | UE OR Network
27. A device comprising: means for determining a first modeled high-band signal based on a low-band excitation signal of an audio signal, the audio signal including a high-band portion and a low-band portion; means for determining scaling factors based on energy of sub-frames of the first modeled high-band signal and energy of corresponding sub-frames of the high-band portion of the audio signal; means for applying the scaling factors to a modeled high-band excitation signal to determine a scaled high-band excitation signal; means for determining a second modeled high-band signal based on the scaled high-band excitation signal; means for determining gain parameters based on the second modeled high-band signal and the high-band portion of the audio signal; and means for outputting a data stream responsive to the means for determining gain parameters. | UE OR Network
30. A non-transitory computer-readable medium storing instructions that are executable by a processor to cause the processor to perform operations comprising: determining a first modeled high-band signal based on a low-band excitation signal of an audio signal, the audio signal including a high-band portion and a low-band portion; determining scaling factors based on energy of sub-frames of the first modeled high-band signal and energy of corresponding sub-frames of the high-band portion of the audio signal; applying the scaling factors to a modeled high-band excitation signal to determine a scaled high-band excitation signal; determining a second modeled high-band signal based on the scaled high-band excitation signal; determining gain parameters based on the second modeled high-band signal and the high-band portion of the audio signal; and outputting a data stream based on the determined gain parameters. | UE OR Network
1. A method for enabling Multimedia Broadcast Multicast Service (“MBMS”) service continuity across two or more different public land mobile networks (“PLMNs”) wherein one instance of the MBMS service is broadcast in each of the two or more different PLMNs, the method comprising: determining, by a processor of a receiver device, a current PLMN of the two or more different PLMNs to which the receiver device is attached, wherein the two or more different PLMNs have geographic coverage areas different than a home PLMN (“HPLMN”) of the receiver device; receiving a user service description (“USD”) for the MBMS service from the current PLMN at the processor of the receiver device, wherein receiving the USD from the current PLMN at the processor of the receiver device comprises downloading, by the processor of the receiver device, a provisioning URL from the current PLMN when the receiver device is attached to the current PLMN; selecting the MBMS service at the processor of the receiver device; determining a temporary mobile group identifier (“TMGI”) for the MBMS service in the current PLMN at the processor of the receiver device; and activating the determined TMGI at the processor of the receiver device to receive the instance of the MBMS service broadcast in the current PLMN, wherein the USD indicates all TMGIs for all instances of the MBMS service broadcast in each of the two or more different PLMNs. | UE
2. A method for enabling Multimedia Broadcast Multicast Service (“MBMS”) service continuity across two or more different public land mobile networks (“PLMNs”) wherein one instance of the MBMS service is broadcast in each of the two or more different PLMNs, the method comprising: determining, by a processor of a receiver device, a current PLMN of the two or more different PLMNs to which the receiver device is attached, wherein the two or more different PLMNs have geographic coverage areas different than a home PLMN (“HPLMN”) of the receiver device; receiving a user service description (“USD”) for the MBMS service from the current PLMN at the processor of the receiver device, wherein receiving the USD from the current PLMN at the processor of the receiver device comprises downloading, by the processor of the receiver device, a provisioning URL from the current PLMN via Open Mobile Alliance device management (“OMA-DM”), short message service (“SMS”), domain name system (“DNS”) look up, wireless access protocol (“WAP”) push, or a public data network (“PDN”) attachment procedure when the receiver device is attached to the current PLMN; selecting the MBMS service at the processor of the receiver device; determining a temporary mobile group identifier (“TMGI”) for the MBMS service in the current PLMN at the processor of the receiver device; and activating the determined TMGI at the processor of the receiver device to receive the instance of the MBMS service broadcast in the current PLMN. | UE
3. A method for enabling Multimedia Broadcast Multicast Service (“MBMS”) service continuity across two or more different public land mobile networks (“PLMNs”) wherein one instance of the MBMS service is broadcast in each of the two or more different PLMNs, the method comprising: determining, by a processor of a receiver device, a current PLMN of the two or more different PLMNs to which the receiver device is attached, wherein the two or more different PLMNs have geographic coverage areas different than a home PLMN (“HPLMN”) of the receiver device; receiving a user service description (“USD”) for the MBMS service from the current PLMN at the processor of the receiver device, wherein session parameters for USD download are standardized across the two or more different PLMNs, and receiving the USD from the current PLMN at the processor of the receiver device comprises downloading, by the processor of the receiver device, the USD via an IP address and port number reserved by the two or more different PLMNs for USD use; selecting the MBMS service at the processor of the receiver device; determining a temporary mobile group identifier (“TMGI”) for the MBMS service in the current PLMN at the processor of the receiver device; and activating the determined TMGI at the processor of the receiver device to receive the instance of the MBMS service broadcast in the current PLMN. | UE
8. A method for enabling Multimedia Broadcast Multicast Service (“MBMS”) service continuity across two or more different public land mobile networks (“PLMNs”), the method comprising: determining the MBMS service for the two or more different PLMNs is identical by a server, wherein the two or more different PLMNs have geographic coverage areas different than a home PLMN (“HPLMN”) in a radio network shared by the two or more different PLMNs and the HPLMN; and broadcasting one instance of the MBMS service in each of the two or more different PLMNs via the server in response to determining the MBMS service for the two or more different PLMNs is identical, wherein a user service description (“USD”) for the MBMS service indicates all temporary mobile group identifiers (“TMGIs”) for all instances of the MBMS service broadcast in each of the two or more different PLMNs. | Network
13. A receiver device, comprising: a transceiver; and a processor coupled to the transceiver, the processor configured with processor executable instructions to perform operations comprising: determining a current public land mobile network (“PLMN”) of two or more different PLMNs to which the receiver device is attached, wherein one instance of an Multimedia Broadcast Multicast Service (“MBMS”) service is broadcast in each of the two or more different PLMNs and the two or more different PLMNs have geographic coverage areas different than a home PLMN (“HPLMN”) of the receiver device; receiving a user service description (“USD”) for the MBMS service from the current PLMN such that receiving the USD from the current PLMN comprises downloading a provisioning URL from the current PLMN when the receiver device is attached to the current PLMN; selecting the MBMS service; determining a temporary mobile group identifier (“TMGI”) for the MBMS service in the current PLMN; and activating the determined TMGI to receive the instance of the MBMS service broadcast in the current PLMN, wherein the USD indicates all TMGIs for all instances of the MBMS service broadcast in each of the two or more different PLMNs. | UE
14. A receiver device, comprising: a transceiver; and a processor coupled to the transceiver, the processor configured with processor executable instructions to perform operations comprising: determining a current public land mobile network (“PLMN”) of two or more different PLMNs to which the receiver device is attached, wherein one instance of an Multimedia Broadcast Multicast Service (“MBMS”) service is broadcast in each of the two or more different PLMNs and the two or more different PLMNs have geographic coverage areas different than a home PLMN (“HPLMN”) of the receiver device; receiving a user service description (“USD”) for the MBMS service from the current PLMN such that receiving the USD from the current PLMN comprises downloading a provisioning URL from the current PLMN via Open Mobile Alliance device management (“OMA-DM”), short message service (“SMS”), domain name system (“DNS”) look up, wireless access protocol (“WAP”) push, or a public data network (“PDN”) attachment procedure when the receiver device is attached to the current PLMN; selecting the MBMS service; determining a temporary mobile group identifier (“TMGI”) for the MBMS service in the current PLMN; and activating the determined TMGI to receive the instance of the MBMS service broadcast in the current PLMN. | UE
15. A receiver device, comprising: a transceiver; and a processor coupled to the transceiver, the processor configured with processor executable instructions to perform operations comprising: determining a current public land mobile network (“PLMN”) of two or more different PLMNs to which the receiver device is attached, wherein one instance of an Multimedia Broadcast Multicast Service (“MBMS”) service is broadcast in each of the two or more different PLMNs and the two or more different PLMNs have geographic coverage areas different than a home PLMN (“HPLMN”) of the receiver device; receiving a user service description (“USD”) for the MBMS service from the current PLMN such that receiving the USD from the current PLMN such that session parameters for USD download are standardized across the two or more different PLMNs, and receiving the USD from the current PLMN comprises downloading the USD via an IP address and port number reserved by the two or more different PLMNs for USD use selecting the MBMS service; determining a temporary mobile group identifier (“TMGI”) for the MBMS service in the current PLMN; and activating the determined TMGI to receive the instance of the MBMS service broadcast in the current PLMN. | UE
20. A server, comprising: a network access port; and a processor coupled to the network access port, the processor configured with processor executable instructions to perform operations comprising: determining an Multimedia Broadcast Multicast Service (“MBMS”) service for two or more different public land mobile networks (“PLMNs”) is identical, wherein the two or more different PLMNs have geographic coverage areas different than a home PLMN (“HPLMN”) in a radio network shared by the two or more different PLMNs and the HPLMN; and broadcasting one instance of the MBMS service in each of the two or more different PLMNs in response to determining the MBMS service for the two or more different PLMNs is identical, wherein a user service description (“USD”) for the MBMS service indicates all temporary mobile group identifiers (“TMGIs”) for all instances of the MBMS service broadcast in each of the two or more different PLMNs. | Network
1. A method of uplink mobile communication at a user equipment (UE), comprising: compressing two consecutive voice packets having a first voice packet transmission time interval (TTI) into two compressed voice packets having a second voice packet TTI; compressing signaling data corresponding to a first dedicated control channel (DCCH) TTI into compressed signaling data having a second DCCH TTI; multiplexing the two compressed voice packets and the compressed signaling data to form a multiplexed packet; splitting the multiplexed packet into a first subpacket and a second subpacket; transmitting the first subpacket during a first subpacket interval having a subpacket TTI; and transmitting the second subpacket during a second subpacket interval subsequent to the first subpacket interval, wherein the second subpacket interval has the subpacket TTI. | UE
9. An apparatus, comprising: a voice packet compression component configured to compress two consecutive voice packets having a first voice packet transmission time interval (TTI) into two compressed voice packets having a second voice packet TTI; a signaling data compression component configured to compress signaling data corresponding to a first dedicated control channel (DCCH) TTI into compressed signaling data having a second DCCH TTI; a multiplexing component configured to multiplex the two compressed voice packets and the compressed signaling data to form a multiplexed packet; a packet splitting component configured to split the multiplexed packet into a first subpacket and a second subpacket; and a transmitting component configured to: transmit the first subpacket during a first subpacket interval having a subpacket TTI, and transmit the second subpacket during a second subpacket interval subsequent to the first subpacket interval, wherein the second subpacket interval has the subpacket TTI. | UE
17. An apparatus for uplink mobile communication, comprising: means for compressing two consecutive voice packets having a first voice packet transmission time interval (TTI) into two compressed voice packets having a second voice packet TTI; means for compressing signaling data corresponding to a first dedicated control channel (DCCH) TTI into compressed signaling data having a second DCCH TTI; means for multiplexing the two compressed voice packets and the compressed signaling data to form a multiplexed packet; means for splitting the multiplexed packet into a first subpacket and a second subpacket; means for transmitting the first subpacket during a first subpacket interval having a subpacket TTI; and means for transmitting the second subpacket during a second subpacket interval subsequent to the first subpacket interval, wherein the second subpacket interval has the subpacket TTI. | UE
25. A method of mobile communication at a network entity, comprising: transmitting, at a power level, one or more packets to a user equipment (UE) on a downlink communication channel during a first transmission interval; disabling inner-loop power control for the downlink communication channel over a second transmission interval; receiving, during the second transmission interval, a first transmission power control (TPC) command from the UE; adjusting the power level to an adjusted power level based on the first TPC command; and transmitting, at the adjusted power level, one or more packets to the UE on the downlink communication channel. | Network
29. A method of inner-loop power control for discontinuous wireless signal transmission, comprising: transmitting, at a power level, one or more signals on a dedicated communication channel during a first transmission interval; pausing transmission on the dedicated communication channel during a discontinuous transmission (DTX) interval following the first transmission interval; receiving, during the DTX interval, a transmission power control (TPC) command, wherein the TPC command is based on a quality metric of at least one of the one or more signals; adjusting the power level to an adjusted power level based on the TPC command; and transmitting, at the adjusted power level, one or more further signals on the dedicated communication channel during a second transmission interval following the DTX interval. | UE
1. A method of receiving data related to streaming media data, the method comprising: receiving data for a first period of media content and a second period of the media content, wherein the data for the first period comprises a first Period@start element for the first period and a first Period@duration element for the first period, wherein the first Period@duration element indicates that at least some media data of the first period is not available, wherein the data for the second period comprises a second Period@start element having a value that is larger than a sum of the first Period@start element and the first Period@duration element, and wherein the data for the second period indicates available media data for the second period; and based on the data for the first period and the second period, omitting requests for media data of the first period that the data for the first period indicates is not available and sending one or more requests for the media data of the second period. | UE
7. A device for receiving data related to streaming media data, the device comprising: one or more network interfaces configured to send and receive data via a network; and one or more processors implemented in circuitry and configured to: receive, via the network interfaces, data for a first period of media content and a second period of the media content, wherein the data for the first period comprises a first Period@start element for the first period and a first Period@duration element for the first period, wherein the first Period@duration element indicates that at least some media data of the first period is not available, wherein the data for the second period comprises a second Period@start element having a value that is larger than a sum of the first Period@start element and the first Period@duration element, and wherein the data for the second period indicates available media data for the second period, and based on the data for the first period and the second period, omit requests for media data of the first period that the data for the first period indicates is not available and sending one or more requests for the media data of the second period. | UE
13. A method of signaling data related to streaming media data, the method comprising: determining that a first portion of media content has been lost and that a second portion of the media content has been received; signaling data for a first period of the media content, the first period including at least the first portion, wherein signaling the data for the first period comprises signaling a first Period@start element for the first period and a first Period@duration element for the first period, and wherein the first Period@duration element indicates that at least some media data of the first period is not available for the first period; signaling data for a second period of the media content, the second period corresponding to the second portion, wherein signaling the data for the second period comprises signaling a second Period@start element having a value that is larger than a sum of the first Period@start element and the first Period@duration element, and wherein the data for second period indicates that media data is available for the second period; after signaling the data for the first period and the data for the second period, receiving one or more requests for the media data of the second period; and in response to the requests, sending the requested media data of the second period. | Network
21. A device for signaling data related to streaming media data, the device comprising: one or more network interfaces configured to send and receive data via a network; and one or more processors implemented in circuitry and configured to: determine that a first portion of media content has been lost and that a second portion of the media content has been received, signal, via the network interfaces, data for a first period of the media content, the first period including at least the first portion, wherein the one or more processors are configured to signal a first Period@start element for the first period and a first Period@duration element for the first period, and wherein the first Period@duration element indicates that at least some media data of the first period is not available for the first period, signal data for a second period of the media content, the second period corresponding to the second portion, wherein the one or more processors are configured to signal a second Period@start element having a value that is larger than a sum of the first Period@start element and the first Period@duration element, wherein the data for second period indicates that media data is available for the second period, after signaling the data for the first period and the data for the second period, receive, via the network interfaces, one or more requests for the media data of the second period, and in response to the requests, send, via the network interfaces, the requested media data of the second period. | Network
1. A method for intersystem transfer of calls from a first cellular mobile radio system using the macrodiversity transmission technique to a second cellular mobile radio system, said first cellular mobile radio system comprising a radio network controller operating as a serving controller and at least one radio network controller operating as a drift controller, said drift controller controlling at least one serving cell, said at least one serving cell belonging to the first system and having at least an adjacent cell belonging to the second system, said method comprising a step of said drift controller sending to said serving controller information relating to said at least one cell of the second system. | Network
10. A mobile radio network controller for intersystem transfer of calls from a first cellular mobile radio system using the macrodiversity transmission technique to a second cellular mobile radio system, said first cellular mobile radio system comprising a radio network controller operating as a serving controller and at least one radio network controller operating as a drift controller, said drift controller controlling at least one serving cell, said at least one serving cell belonging to the first system and having at least an adjacent cell belonging to the second system, said controller including means for sending to said serving controller information relating to said at least one cell of the second system. | Network
19. A mobile radio network controller for intersystem transfer of calls from a first cellular mobile radio system using the macrodiversity transmission technique to a second cellular mobile radio system, said first cellular mobile radio system comprising said mobile radio network controller operating as a serving controller and at least one other radio network controller operating as a drift controller, said drift controller controlling at least one serving cell, said at least one serving cell belonging to the first system and having at least an adjacent cell belonging to the second system, wherein said mobile radio network controller is said serving controller and includes means for receiving from said drift controller information relating to said at least one cell of the second system. | Network
1. A method comprising: separating, at a device, an input audio signal into at least a low-band signal and a high-band signal, the low-band signal corresponding to a low-band frequency range and the high-band signal corresponding to a high-band frequency range; determining a characteristic of the low-band signal; selecting a non-linear processing function of a plurality of non-linear processing functions based on the characteristic; generating a first extended signal based on the low-band signal and the non-linear processing function; and generating at least one adjustment parameter based on the first extended signal, the high-band signal, or both. | UE
12. A method comprising: receiving, at a device, low-band data corresponding to at least a low-band signal of an input audio signal; decoding the low-band data to generate a synthesized low-band audio signal; determining a characteristic of the low-band signal; selecting a non-linear processing function of a plurality of non-linear processing functions based on the characteristic; and generating a synthesized high-band audio signal based on the synthesized low-band audio signal and the non-linear processing function. | UE
21. An apparatus comprising: a memory; and a processor configured to: separate an input audio signal into at least a low-band signal and a high-band signal, the low-band signal corresponding to a low-band frequency range and the high-band signal corresponding to a high-band frequency range; determine a characteristic of the low-band signal; select a non-linear processing function of a plurality of non-linear processing functions based on the characteristic; generate a first extended signal based on the low-band signal and the non-linear processing function; and generate at least one adjustment parameter based on the first extended signal, the high-band signal, or both. | UE
35. An apparatus comprising: a memory; and a processor configured to: receive low-band data corresponding to at least a low-band signal of an input audio signal; decode the low-band data to generate a synthesized low-band audio signal; determine a characteristic of the low-band signal; select a non-linear processing function of a plurality of non-linear processing functions based on the characteristic; and generate a synthesized high-band audio signal based on the synthesized low-band audio signal and the non-linear processing function. | UE
46. An apparatus comprising: means for separating an input audio signal into at least a low-band signal and a high-band signal, the low-band signal corresponding to a low-band frequency range and the high-band signal corresponding to a high-band frequency range; means for determining a characteristic of the low-band signal; means for selecting a non-linear processing function of a plurality of non-linear processing functions based on the characteristic; first means for generating a first extended signal based on the low-band signal and the non-linear processing function; and second means for generating at least one adjustment parameter based on the first extended signal, the high-band signal, or both. | UE
50. An apparatus comprising: means for receiving low-band data corresponding to at least a low-band signal of an input audio signal; means for decoding the low-band data to generate a synthesized low-band audio signal; means for determining a characteristic of the low-band signal; means for selecting a non-linear processing function of a plurality of non-linear processing functions based on the characteristic; and means for generating a synthesized high-band audio signal based on the synthesized low-band audio signal and the non-linear processing function. | UE
55. A computer-readable storage device storing instructions that, when executed by a processor, cause the processor to perform operations comprising: separating an input audio signal into at least a low-band signal and a high-band signal, the low-band signal corresponding to a low-band frequency range and the high-band signal corresponding to a high-band frequency range; determining a characteristic of the low-band signal; selecting a non-linear processing function of a plurality of non-linear processing functions based on the characteristic; generating a first extended signal based on the low-band signal and the non-linear processing function; and generating at least one adjustment parameter based on the first extended signal, the high-band signal, or both. | UE
58. A computer-readable storage devices storing instructions that, when executed by a processor, cause the processor to perform operations comprising: receiving low-band data corresponding to at least a low-band signal of an input audio signal; decoding the low-band data to generate a synthesized low-band audio signal; determining a characteristic of the low-band signal; selecting a non-linear processing function of a plurality of non-linear processing functions based on the characteristic; and generating a synthesized high-band audio signal based on the synthesized low-band audio signal and the non-linear processing function. | UE
1. A method of wireless communication, comprising: transmitting a first message from a device to a first base station, the first message indicating that the device desires to initiate a device-to-device (D2D) communication session, the first message comprising a group identification (ID) code; receiving a second message from the first base station comprising a D2D radio network temporary identity (RNTI) and a group index associated with the group ID code, the group index assigned according to a priority level associated with the group ID code; transmitting a third message to the first base station, the third message comprising an indication that there is data to transmit for the D2D communication session; and receiving a fourth message from the first base station that is transmitted according to the D2D RNTI. | UE
15. An apparatus for wireless communication, comprising: a processor; memory in electronic communication with the processor; and instructions stored in the memory, the instructions being executable by the processor to instruct the apparatus to: transmit a first message from a device to a first base station, the first message indicating that the device desires to initiate a device-to-device (D2D) communication session, the first message comprising a group identification (ID) code; receive a second message from the first base station comprising at least a D2D radio network temporary identity (RNTI) and a group index associated with the group ID code, the group index assigned according to a priority level associated with the group ID code; transmit a third message to the first base station, the third message indicating that there is data to transmit for the D2D communication session; and receive a fourth message from the first base station that is transmitted according to the D2D RNTI. | UE
16. A method of wireless communication, comprising: receiving a first message from a first device at a base station, the first message indicating that the first device desires to initiate a device-to-device (D2D) communication session, the first message comprising a group identification (ID) code; assigning a group index to the group ID code for the D2D communication session according to a priority level associated with the group ID code; transmitting a second message from the base station to the first device, the second message comprising a D2D radio network temporary identity (RNTI) associated with the D2D communication session and the group index; receiving a third message from the first device at the base station indicating that there is data to transmit for the D2D communication session; and transmitting a fourth message from the base station to the first device according to the D2D RNTI. | Network
27. An apparatus for wireless communication, comprising: a processor; memory in electronic communication with the processor; and instructions stored in the memory, the instructions being executable by the processor to instruct the apparatus to: receive a first message from a first device at a base station, the first message indicating that the first device desires to initiate a device-to-device (D2D) communication session, the first message comprising a group identification (ID) code; assign a group index to the group ID code for the D2D communication session according to a priority level associated with the group ID code; transmit a second message from the base station to the first device, the second message comprising at least one D2D radio network temporary identity (RNTI) associated with the D2D communication session; receive a third message from the first device at the base station indicating that there is data to transmit for the D2D communication session; and transmit a fourth message from the base station to the first device according to the at least one D2D RNTI. | Network
1. A method comprising: receiving, at a vocoder, an audio signal sampled at a first sample rate; generating, at a low-band encoder of the vocoder, a low-band excitation signal based on a low-band portion of the audio signal; generating a first baseband signal at a high-band encoder of the vocoder, wherein generating the first baseband signal includes performing a spectral flip operation on a nonlinearly transformed version of the low-band excitation signal, the first baseband signal corresponding to a first sub-band of a high-band portion of the audio signal; generating a second baseband signal corresponding to a second sub-band of the high-band portion of the audio signal, wherein the first sub-band is distinct from the second sub-band; and outputting high-band side information to a decoder, the high-band side information based at least in part on the first baseband signal and the second baseband signal. | UE OR Network
14. An apparatus comprising: a low-band encoder of a vocoder configured to: receive an audio signal sampled at a first sample rate; and generate a low-band excitation signal based on a low-band portion of the audio signal; a high-band encoder of the vocoder configured to: generate a first baseband signal, wherein generating the first baseband signal includes performing a spectral flip operation on a nonlinearly transformed version of the low-band excitation signal, the first baseband signal corresponding to a first sub-band of a high-band portion of the audio signal; generate a second baseband signal corresponding to a second sub-band of the high-band portion of the audio signal, wherein the first sub-band is distinct from the second sub-band; output high-band side information to a decoder, the high-band side information based at least in part on the first baseband signal and the second baseband signal. | UE OR Network
28. A non-transitory computer-readable medium comprising instructions that, when executed by a processor within a vocoder, cause the processor to perform operations comprising: receiving an audio signal sampled at a first sample rate; generating, at a low-band encoder of the vocoder, a low-band excitation signal based on a low-band portion of the audio signal; generating a first baseband signal at a high-band encoder of the vocoder, wherein generating the first baseband signal includes performing a spectral flip operation on a nonlinearly transformed version of the low-band excitation signal, the first baseband signal corresponding to a first sub-band of a high-band portion of the audio signal; generating a second baseband signal corresponding to a second sub-band of the high-band portion of the audio signal, wherein the first sub-band is distinct from the second sub-band; and outputting high-band side information to a decoder, the high-band side information based at least in part on the first baseband signal and the second baseband signal. | UE OR Network
37. An apparatus comprising: means for receiving an audio signal sampled at a first sample rate; and means for generating a low-band excitation signal based on a low-band portion of the audio signal; means for generating a first baseband signal, wherein generating the first baseband signal includes performing a spectral flip operation on a nonlinearly transformed version of the low-band excitation signal, the first baseband signal corresponding to a first sub-band of a high-band portion of the audio signal; means for generating a second baseband signal corresponding to a second sub-band of the high-band portion of the audio signal, wherein the first sub-band is distinct from the second sub-band; and means for outputting high-band side information to a decoder, the high-band side information based at least in part on the first baseband signal and the second baseband signal. | UE OR Network
1. A method of reducing uplink control channel overhead at a user equipment (UE), the method comprising: determining that a total transmit power of the UE exceeds an allocated power; scaling a transmit power of a high-speed dedicated physical control channel (HS-DPCCH) relative to a transmit power of a dedicated physical control channel (DPCCH) to reduce the ratio of the HS-DPCCH power relative to the DPCCH power such that the HS-DPCCH is transmitted with a reduced transmit power in response to the determination that the total transmit power of the UE exceeds the allocated power; and transmitting an indication that the total transmit power of the UE exceeds the allocated power, wherein the indication is signaled through a transport format combination index (TFCI) field of the DPCCH. | UE
11. An apparatus for reducing uplink control channel overhead at a user equipment (UE), the apparatus comprising: means for determining that a total transmit power of the UE exceeds an allocated power; means for scaling a transmit power of a high-speed dedicated physical control channel (HS-DPCCH) relative to a transmit power of a dedicated physical control channel (DPCCH) to reduce the ratio of the HS-DPCCH power relative to the DPCCH power such that the HS-DPCCH is transmitted with a reduced transmit power in response to the determination that the total transmit power of the UE exceeds the allocated power; and means for signaling an indication that the total transmit power of the UE exceeds the allocated power, wherein the indication is signaled through a transport format combination index (TFCI) field of the DPCCH. | UE
16. An apparatus for reducing uplink control channel overhead at a user equipment (UE), the apparatus comprising: a transceiver configured to transmit a high-speed dedicated physical control channel (HS-DPCCH); a memory; and a processor communicatively coupled to the transceiver and the memory, the processor configured to: determine that a total transmit power of the UE exceeds an allocated power; scale a transmit power of the HS-DPCCH relative to a transmit power of a dedicated physical control channel (DPCCH) to reduce the ratio of the HS-DPCCH power relative to the DPCCH power such that the HS-DPCCH is transmitted with a reduced transmit power in response to the determination that the total transmit power of the UE exceeds the allocated power; and transmit an indication that the total transmit power of the UE exceeds the allocated power, wherein processor is configured to set a value of a transport format combination index (TFCI) field of the DPCCH to indicate that the total transmit power of the UE exceeds the allocated power. | UE
25. A non-transitory computer-readable medium storing computer executable code for reducing uplink control channel overhead at a user equipment (UE), comprising: code for determining that a total transmit power of the UE exceeds an allocated power; code for scaling a transmit power of a high-speed dedicated physical control channel (HS-DPCCH) relative to a transmit power of a dedicated physical control channel (DPCCH) to reduce the ratio of the HS-DPCCH power relative to the DPCCH power such that the HS-DPCCH is transmitted with a reduced transmit power in response to the determination that the total transmit power of the UE exceeds the allocated power; and code for transmitting an indication that the total transmit power of the UE exceeds the allocated power, wherein the indication is signaled through a transport format combination index (TFCI) field of the DPCCH. | UE
1. A method for wireless communication by a user equipment (UE), comprising: determining a maximum available transmit power of the UE; semi-statically configuring a first minimum guaranteed power available for uplink transmission to a first base station and a second minimum guaranteed power available for uplink transmission to a second base station; and dynamically determining a first maximum transmit power available for uplink transmission to the first base station and a second maximum transmit power available for uplink transmission to the second base station based, at least in part, on the maximum available transmit power of the UE, the first minimum guaranteed power, and the second minimum guaranteed power, wherein dynamically determining the first maximum transmit power and the second maximum transmit power comprises: determining an amount of the first minimum guaranteed power that is unused for uplink transmission to the first base station, and including at least a portion of the unused amount when determining the second maximum transmit power available for uplink transmission to the second base station. | UE
13. An apparatus for wireless communications, comprising: at least one processor configured to: determine a maximum available transmit power of the apparatus, semi-statically configure a first minimum guaranteed power available for uplink transmission to a first base station and a second minimum guaranteed power available for uplink transmission to a second base station, and dynamically determine a first maximum transmit power available for uplink transmission to the first base station and a second maximum transmit power available for uplink transmission to the second base station based, at least in part, on the maximum available transmit power of the apparatus, the first minimum guaranteed power, and the second minimum guaranteed power, wherein dynamically determining the first maximum transmit power and the second maximum transmit power comprises: determining an amount of the first minimum guaranteed power that is unused for uplink transmission to the first base station, and including at least a portion of the unused amount when determining the second maximum transmit power available for uplink transmission to the second base station; and a memory coupled with the at least one processor. | UE
25. An apparatus for wireless communication by a user equipment (UE), comprising: means for determining a maximum available transmit power of the UE; means for semi-statically configuring a first minimum guaranteed power available for uplink transmission to a first base station and a second minimum guaranteed power available for uplink transmission to a second base station; and means for dynamically determining a first maximum transmit power available for uplink transmission to the first base station and a second maximum transmit power available for uplink transmission to the second base station based, at least in part, on the maximum available transmit power of the UE, the first minimum guaranteed power, and the second minimum guaranteed power, wherein means for dynamically determining the first maximum transmit power and the second maximum transmit power comprises: means for determining an amount of the first minimum guaranteed power that is unused for uplink transmission to the first base station, and means for including at least a portion of the unused amount when determining the second maximum transmit power available for uplink transmission to the second base station. | UE
26. A non-transitory computer readable medium having computer executable code stored there, the computer executable code comprising: code for determining a maximum available transmit power of the UE; code for semi-statically configuring a first minimum guaranteed power available for uplink transmission to a first base station and a second minimum guaranteed power available for uplink transmission to a second base station; and code for dynamically determining a first maximum transmit power available for uplink transmission to the first base station and a second maximum transmit power available for uplink transmission to the second base station based, at least in part, on the maximum available transmit power of the UE, the first minimum guaranteed power, and the second minimum guaranteed power, wherein code for dynamically determining the first maximum transmit power and the second maximum transmit power comprises: code for determining an amount of the first minimum guaranteed power that is unused for uplink transmission to the first base station, and code for including at least a portion of the unused amount when determining the second maximum transmit power available for uplink transmission to the second base station. | UE
1 . A method comprising: determining, at an encoder, whether a signal characteristic of an upper frequency range of a high-band portion of an audio signal satisfies a threshold; generating a high-band excitation signal corresponding to the high-band portion; generating a synthesized high-band portion based on the high-band excitation signal; determining a value of a temporal gain parameter based on a comparison of the synthesized high-band portion to the high-band portion; and responsive to the signal characteristic satisfying the threshold, adjusting the value of the temporal gain parameter, wherein adjusting the value of the temporal gain parameter controls a variability of the temporal gain parameter. | UE
30 . A non-transitory processor-readable medium comprising instructions that, when executed by a processor, cause the processor to perform operations comprising: determining whether a signal characteristic of an upper frequency range of a high-band portion of an audio signal satisfies a threshold; generating a high-band excitation signal corresponding to the high-band portion; generating a synthesized high-band portion based on the high-band excitation signal; determining a value of a temporal gain parameter based on a comparison of the synthesized high-band portion to the high-band portion; and responsive to the signal characteristic satisfying the threshold, adjusting the value of the temporal gain parameter, wherein adjusting the value of the temporal gain parameter controls a variability of the temporal gain parameter. | UE
35 . An apparatus comprising: means for filtering at least a portion of an audio signal to generate a plurality of outputs; means for determining, based on the plurality of outputs, whether a signal characteristic of an upper frequency range of a high-band portion of the audio signal satisfies a threshold; means for generating a high-band excitation signal corresponding to the high-band portion; means for generating a synthesized high-band portion based on the high-band excitation signal; and means for estimating a temporal envelope of the high-band portion, wherein the means for estimating is configured to: determine a value of a temporal gain parameter based on a comparison of the synthesized high-band portion to the high-band portion; and responsive to the signal characteristic satisfying the threshold, adjust the value of the temporal gain parameter, wherein adjusting the value of the temporal gain parameter controls a variability of the temporal gain parameter. | UE
1. A method of receiving media data, the method comprising, by a file delivery protocol unit implemented in circuitry: receiving, according to a file delivery protocol, a file including media data, the file conforming to International Organization for Standardization (ISO) Base Media File Format or an extension to the ISO Base Media File Format, and the file excluding network-layer packet header information; after receiving the file, determining that a portion of the file is potentially erroneous; in response to determining that the portion of the file is potentially erroneous, forming error-indicative data indicating that the file includes the portion that is potentially erroneous; and storing the file, a set of information indicative of one or more removable portions of the file that can be removed from the file without preventing correct decoding of media data of other portions of the file, and the error-indicative data to a location available to a target application for the media data of the file. | UE OR Network
14. A method of processing media data, the method comprising, by a processor implemented in circuitry: receiving a file including media data, the file conforming to International Organization for Standardization (ISO) Base Media File Format or an extension to the ISO Base Media File Format, and the file excluding network-layer packet header information; receiving a first set of information indicative of one or more removable portions of the file that can be removed from the file without preventing correct decoding of other portions of the media data; receiving a second set of information indicative of a suspect portion of the file that is potentially erroneous; determining one or more of the removable portions that completely overlap the suspect portion; and removing the determined one or more removable portions from the file. | UE OR Network
20. A device for processing media data, the device comprising one or more processors, implemented in circuitry, configured to: receive, according to a file delivery protocol, a file including media data, the file conforming to International Organization for Standardization (ISO) Base Media File Format or an extension to the ISO Base Media File Format, and the file excluding network-layer packet header information; after receiving the file, determine that a portion of the file is potentially erroneous; in response to determining that the portion of the file is potentially erroneous, form error-indicative data indicating that the file includes the portion that is potentially erroneous; and store the file, a set of information indicative of one or more removable portions of the file that can be removed from the file without preventing correct decoding of media data of other portions of the file, and the error-indicative data to a location available to a target application for the media data of the file. | UE OR Network
25. A device for processing media data, the device comprising one or more processors configured to: receive a file including media data, the file conforming to International Organization for Standardization (ISO) Base Media File Format or an extension to the ISO Base Media File Format, and the file excluding network-layer packet header information; receive a first set of information indicative of one or more removable portions of the file that can be removed from the file without preventing correct decoding of other portions of the media data; receive a second set of information indicative of a suspect portion of the file that is potentially erroneous; determine one or more of the removable portions that completely overlap the suspect portion; and remove the determined one or more removable portions from the file. | UE OR Network
1. A cell load balancing method, comprising: acquiring information of load of a current cell and information of load of an adjacent cell; determining a target cell in which a mobility parameter needs to be modified according to the information of the load of the current cell and the information of the load of the adjacent cell; sending a parameter modification request to the determined target cell; and performing a corresponding operation according to information indicating whether the mobility parameter is successfully modified and feedback from the adjacent cell; wherein the mobility parameter contains one or more of a cell handover parameter or a cell reselection parameter; wherein the acquiring the information of the load of the adjacent cell comprises: sending a resource status request message carrying an indication parameter to the adjacent cell, wherein the indication parameter is configured to indicate that the adjacent cell reports the information of the load if an event threshold is satisfied, or that the adjacent cell reports the information of the load if a report period is reached and an event threshold is satisfied; and receiving the information of the load sent from the adjacent cell; and wherein the sending the resource status request message to the adjacent cell comprises one or more of: sending the resource status request message through an interface with a node to which the adjacent cell belongs; transmitting the resource status request message through a mobility management entity (MME) to which the current cell belongs; transmitting the resource status request message through an MME to which the current cell belongs and a core network entity to which the adjacent cell belongs; or transmitting the resource status request message through an element management system (EMS) or a network management system (NMS). | Network
16. A cell load balancing device, comprising: a load information acquisition processor, configured to acquire information of load of a current cell and information of load of an adjacent cell; a sending processor, configured to send a parameter modification request to the adjacent cell if determining that a mobility parameter needs to be modified according to the information of the load of the current cell and the information of the load of the adjacent cell acquired by the load information acquisition processor; and a balancing processor, configured to perform a corresponding operation according to received information indicating whether the mobility parameter is successfully modified and feedback from the adjacent cell; wherein the mobility parameter contains one or more of a cell handover parameter or a cell reselection parameter; wherein the sending processor is further configured to send a resource status request message carrying an indication parameter to the adjacent cell, wherein the indication parameter is configured to indicate that the adjacent cell reports the information of the load if an event threshold is satisfied, or that the adjacent cell reports the information of the load if a report period is reached and an event threshold is satisfied; wherein the cell load balancing device further comprises a receiver configured to receive the information of the load sent from the adjacent cell; and wherein the sending processor is further configured to perform one or more of: sending the resource status request message through an interface with a node to which the adjacent cell belongs; transmitting the resource status request message through a mobility management entity (MME) to which the current cell belongs; transmitting the resource status request message through an MME to which the current cell belong s and a core network entity to which the adjacent cell belongs; or transmitting the resource status request message through an element management system (EMS) or a network management system (NMS). | Network
20. A cell load balancing system, comprising a first cell node, a second cell node, and a cell load balancing device, wherein the first cell node and the second cell node are respectively located in a current cell and an adjacent cell, and the first cell node and the cell load balancing device are located in a same cell; the cell load balancing device is configured to acquire information of load of the current cell from the first cell node, and acquire information of load of the adjacent cell from the second cell node; and send a parameter modification request to the second cell node if determining that a mobility parameter requires to be modified according to the acquired load information of the current cell and the acquired load information of the adjacent cell; the second cell node is configured to modify the mobility parameter of the current cell according to the parameter modification request sent from the cell load balancing device, and feed information indicating whether the parameter is successfully modified back to the cell load balancing device; and the cell load balancing device is configured to modify the mobility parameter of the current cell according to the information indicating whether the parameter is successfully modified and feedback from the second cell node; wherein the mobility parameter contains one or more of a cell handover parameter or a cell reselection parameter; wherein the cell load balancing device is further configured to send a resource status request message carrying an indication parameter to the adjacent cell and receive the information of the load sent from the adjacent cell, wherein the indication parameter is configured to indicate that the adjacent cell reports the information of the load if an event threshold is satisfied, or that the adjacent cell reports the information of the load if a report period is reached and an event threshold is satisfied; and wherein the cell load balancing device is further configured to perform one or more of: sending the resource status request message through an interface with a node to which the adjacent cell belongs; transmitting the resource status request message through a mobility management entity (MME) to which the current cell belongs; transmitting the resource status request message through an MME to which the current cell belong s and a core network entity to which the adjacent cell belongs; or transmitting the resource status request message through an element management system (EMS) or a network management system (NMS). | Network
24. A non-transitory machine-readable medium having stored thereon, a computer program comprising at least one code section for distributing data, the at least one code section being executable by a machine for causing the machine to perform acts of: acquiring information of load of a current cell and information of load of an adjacent cell; determining a target cell in which a mobility parameter needs to be modified according to the information of the load of the current cell and the information of the load of the adjacent cell; sending a parameter modification request to the determined target cell; and performing a corresponding operation according to information indicating whether the mobility parameter is successfully modified and feedback from the adjacent cell; wherein the mobility parameter contains one or more of a cell handover parameter or a cell reselection parameter; wherein the acquiring the information of the load of the adjacent cell comprises: sending a resource status request message carrying an indication parameter to the adjacent cell, wherein the indication parameter is configured to indicate that the adjacent cell reports the information of the load if an event threshold is satisfied, or that the adjacent cell reports the information of the load if a report period is reached and an event threshold is satisfied; and receiving the information of the load sent from the adjacent cell; and wherein the sending the resource status request message to the adjacent cell comprises one or more of: sending the resource status request message through an interface with a node to which the adjacent cell belongs; transmitting the resource status request message through a mobility management entity (MME) to which the current cell belong; transmitting the resource status request message through an MME to which the current cell belongs and a core network entity to which the adjacent cell belongs; or transmitting the resource status request message through an element management system (EMS) or a network management system (NMS). | Network
25. A cell load measuring method, comprising: acquiring air interface load information of a cell according to a resource usage of the cell; and acquiring a resource load of the cell according to remaining air interface resources of the cell, wherein the acquiring of the air interface load information of the cell according to the resource usage of the cell comprises one or more of: processing a physical resource block (PRB) use rate of non-guaranteed bit rate (GBR) services, wherein the air interface load of the cell is a sum of the processed PRB use rate of the non-GBR services, a PRB use rate of GBR services, a PRB use rate of signaling bearers, and a PRB use rate of common channels; or setting a minimum service process, wherein the air interface load of the cell is a total number of minimum service processes equivalent to all services in the cell. | Network
28. A cell load measuring device, comprising: a use information acquisition processor, configured to acquire a resource load of a cell according to remaining air interface resources of the cell, wherein the use information acquisition processor further comprises one or more of: a physical resource block (PRB) use rate calculation processor, configured to process a PRB use rate of non-guaranteed bit rate (GBR) services and calculate a cell load, and the air interface load of the cell is a sum of the processed PRB use rate of the non-GBR services, a PRB use rate of GBR services, a PRB use rate of signaling bearers, and a PRB use rate of common channels; or a minimum service process calculation processor, configured to set a minimum service process, wherein the air interface load of the cell is a total number of minimum service processes equivalent to all services in the cell. | Network
30. A non-transitory machine-readable medium having stored thereon, a computer program comprising at least one code section for distributing data, the at least one code section being executable by a machine for causing the machine to perform acts of: acquiring air interface load information of a cell according to a resource usage of the cell; and acquiring a resource load of the cell according to remaining air interface resources of the cell, wherein the acquiring of the air interface load information of the cell according to the resource usage of the cell comprises one or more of: processing a physical resource block (PRB) use rate of non-guaranteed bit rate (GBR) services, wherein the air interface load of the cell is a sum of the processed PRB use rate of the non-GBR services, a PRB use rate of GBR services, a PRB use rate of signaling bearers, and a PRB use rate of common channels; or setting a minimum service process, wherein the air interface load of the cell is a total number of minimum service processes equivalent to all services in the cell. | Network
1. A mobile communication system comprising a base station apparatus and a mobile station apparatus, the base station apparatus transmitting a downlink signal comprising a downlink pilot channel, a downlink common control channel, a downlink shared control channel, and a downlink shared data channel, the mobile station apparatus setting an uplink control channel with the base station apparatus, measuring reception quality of the downlink signal, and transmitting downlink signal quality information CQI corresponding to the reception quality to the base station apparatus using the uplink control channel, the base station apparatus controlling transmission of data to the mobile station apparatus using the downlink signal quality information CQI, wherein the mobile station apparatus comprises a reception data judging means that judges whether data addressed to the own station contained in the downlink signal transmitted by the base station apparatus is present, and a reception control means that enters an intermittent reception mode that stops transmission of the downlink signal quality information CQI, that causes a receiving portion to operate during a pre-defined intermittent reception period, that stops the operation of the receiving portion in periods other than the pre-defined intermittent reception period, when the reception data judging means judges that no data addressed to the own station from the base station apparatus is present, and wherein the base station apparatus comprises a downlink signal quality information CQI judging means that judges whether the downlink signal quality information CQI transmitted from the mobile station apparatus is present, and a downlink signal control means that transmits the downlink signal to the mobile station apparatus during an intermittent receivable period when the downlink signal quality information CQI judging means judges that the downlink signal quality information CQI is not present and data addressed to the mobile station apparatus is present in an RLC packet data buffer. | UE & Network
11. A mobile station apparatus that sets an uplink control channel with a base station apparatus, that receives a downlink signal containing a downlink pilot channel, a downlink common control channel, a downlink shared control channel, and a downlink shared data channel, that measures reception quality of the received downlink signal, and that transmits downlink signal quality information CQI corresponding to the reception quality to the base station apparatus using the uplink control channel, comprising: a reception data judging means that judges whether data addressed to the mobile station apparatus is present in the downlink signal transmitted by the base station apparatus; and a reception control means that enters an intermittent reception mode that stops transmission of the downlink signal quality information CQI, that causes a receiving portion to operate during a pre-defined intermittent reception period, and that stops the operation of the receiving portion in periods other than the pre-defined intermittent reception period, when the reception data judging means judges that no data addressed to the mobile station apparatus from the base station apparatus is present. | UE
13. A base station apparatus that transmits to a mobile station apparatus a downlink signal containing a downlink pilot channel, a downlink common control channel, a downlink shared control channel, and a downlink shared data channel, that receives from the mobile station apparatus downlink signal quality information CQI corresponding to reception quality of the downlink signal, and executes transmission control of data to the mobile station apparatus using the downlink signal quality information CQI, comprising: a downlink signal quality information CQI judging means that judges whether the downlink signal quality information CQI transmitted from the mobile station apparatus is present; and a downlink signal control means that transmits the downlink signal to the mobile station apparatus during an intermittent receivable period when the downlink signal quality information CQI judging means judges that the downlink signal quality information CQI is not present and data addressed to the mobile station apparatus is present in an RLC packet data buffer. | Network
19. A mobile communication system, comprising: a base station apparatus transmitting a downlink signal comprising a downlink pilot channel, a downlink common control channel, a downlink shared control channel, and a downlink shared data channel; and a mobile station apparatus setting an uplink control channel with the base station apparatus, measuring reception quality of the downlink signal, and transmitting downlink signal quality information CQI corresponding to the reception quality to the base station apparatus using the uplink control channel, the base station apparatus controlling transmission of data to the mobile station apparatus using the downlink signal quality information CQI, wherein the mobile station apparatus comprises: a reception data judging portion that judges whether data addressed to the mobile station is contained in the downlink signal transmitted by the base station apparatus, and a reception controller that enters an intermittent reception mode that stops transmission of the downlink signal quality information CQI, that causes a receiving portion to operate during a pre-defined intermittent reception period, that stops the operation of the receiving portion in periods other than the pre-defined intermittent reception period, when the reception data judging portion judges that no data addressed to the mobile station apparatus from the base station apparatus is present, and wherein the base station apparatus comprises: a downlink signal quality information CQI judging portion that judges whether the downlink signal quality information CQI transmitted from the mobile station apparatus is present, and a downlink signal controller that transmits the downlink signal to the mobile station apparatus during an intermittent receivable period when the downlink signal quality information CQI judging portion judges that the downlink signal quality information CQI is not present and data addressed to the mobile station apparatus is present in an RLC packet data buffer. | UE & Network
20. A mobile communication method comprising: transmitting from a base station a downlink signal comprising a downlink pilot channel, a downlink common control channel, a downlink shared control channel, and a downlink shared data channel; measuring at a mobile station apparatus a reception quality of the downlink signal; transmitting from the mobile station apparatus a downlink signal quality information CQI corresponding to the reception quality to the base station apparatus using an uplink control channel; and controlling, with the base station apparatus, transmission of data to the mobile station apparatus using the received downlink signal quality information CQI, wherein the mobile station apparatus judges whether data addressed to the mobile station apparatus is present in the downlink signal transmitted by the base station apparatus and, when it is judged that no data addressed to the mobile station apparatus from the base station apparatus is present, enters an intermittent reception mode that stops the transmission of the downlink signal quality information CQI, causes a receiving portion to operate during a pre-defined intermittent reception period, and stops the operation of the receiving portion during periods other than the pre-defined intermittent reception period, and wherein the base station apparatus judges whether the downlink signal quality information CQI transmitted from the mobile station apparatus is present and, when it is judged that the downlink signal quality information CQI is not present and data addressed to the mobile station apparatus is present in an RLC packet data buffer, transmits the downlink signal to the mobile station apparatus during an intermittent receivable period. | UE & Network
21. A method of using a mobile station comprising: receiving a downlink signal including a downlink pilot channel, a downlink common control channel, a downlink shared control channel, and a downlink shared data channel; measuring a reception quality of the downlink signal; transmitting a downlink signal quality information CQI corresponding to the reception quality using an uplink control channel; judging whether data addressed to the mobile station apparatus is present in the downlink signal, and when it is judged that no data addressed to the mobile station is present in the downlink signal, entering an intermittent reception mode that: stops the transmission of the downlink signal quality information CQI, causes a receiving portion to operate during a pre-defined intermittent reception period, and stops the operation of the receiving portion during periods other than the pre-defined intermittent reception period. | UE
22. A method of using a base station, comprising: transmitting a downlink signal comprising a downlink pilot channel, a downlink common control channel, a downlink shared control channel, and a downlink shared data channel; receiving, from a mobile station apparatus via an uplink control channel, a downlink signal quality information CQI corresponding to reception quality of the downlink signal at the mobile station apparatus; controlling transmission of data to the mobile station apparatus using the received downlink signal quality information CQI; judging whether the downlink signal quality information CQI received from the mobile station apparatus is present, and; when it is judged that the downlink signal quality information CQI is not present and data addressed to the mobile station apparatus is present in an RLC packet data buffer, transmitting the downlink signal to the mobile station apparatus during an intermittent receivable period. | Network
23. A mobile communication system comprising: a base station apparatus that transmits a downlink signal comprising a downlink pilot channel, a downlink common control channel, a downlink shared control channel, and a downlink shared data channel, and that has a downlink signal controller that transmits data control information and/or data addressed to a mobile station apparatus during a pre-defined intermittent reception period; and the mobile station apparatus, which sets an uplink control channel with the base station apparatus, measuring reception quality of the downlink signal, and transmitting downlink signal quality information CQI, corresponding to the reception quality, to the base station apparatus using the uplink control channel, the base station apparatus controlling transmission of data to the mobile station apparatus using the downlink signal quality information CQI, wherein the mobile station apparatus comprises: a reception data determination portion that determines whether data addressed to the mobile station apparatus is present in the downlink signal transmitted by the base station apparatus, and a reception control portion that, when the reception data determination portion determines that data addressed to the mobile station apparatus from the base station apparatus is present, causes a receiving portion to further operate in periods other than the pre-defined intermittent reception period, and receives the data addressed to the mobile station apparatus, and, when the reception data determination portion determines that no data addressed to the mobile station apparatus is present during a predefined delay time, and no data is addressed to the mobile station apparatus from the base station apparatus, enters an intermittent reception mode that causes operation of the receiving portion to stop during periods other than the pre-defined intermittent reception period. | UE & Network
1. A method for conducting a pilot signal search in a wireless communications network, comprising: determining the location of a mobile station within the network; utilizing said location of said mobile station, search window sizes, and parameter information to minimize the search time required for searching all the pilots identified in a pilot set; and searching for all pilots in said pilot set. | UE
6. An article of manufacture embodying a program of machine-readable instructions executable by a digital signal processing apparatus to perform a method for conducting a pilot signal search in a wireless communications network, said readable instructions comprising: determining the location of a mobile station within the network; utilizing said location of said mobile station, search window sizes, and parameter information to minimize the search time required for searching all the pilots identified in a pilot set; and searching for all pilots in said pilot set. | UE
9. An apparatus for conducting a pilot signal search in a wireless communications network, comprising: at least one base station including a first digital signal processing unit, wherein said at least one base station transmits a pilot signal, and wherein said first digital signal processing unit can be used in determining the location of a mobile station within the communications network; at least one mobile station including a second digital signal processing unit, wherein the at least one mobile station is communicatively coupled with the at least one base station, and wherein the second digital signal processing unit can use the location of a mobile station, search window sizes, and parameter information to minimize the search time required for searching all pilot signals identified in a pilot set. | UE & Network
11. An apparatus for conducting a pilot signal search in a wireless communications network, comprising: a first means for determining the location of a mobile station within the communications network; and a second means, communicatively coupled with said first means, for using the location of the mobile station, search window sizes, and parameter information to minimize the search time required for searching all pilot signals identified in a pilot set. | UE
1. A method for establishing a packet network call over a transmission link extending between a mobile terminal device and an interworking function, said transmission link connecting said mobile terminal device to a wireless communication device over a first interface and further connecting said wireless communication device to said interworking function over a second interface via a wireless link to a base station, said packet network call, once established, comprising a first interface data link formed within a predetermined data link layer across said first interface and a second interface data link formed within said predetermined data link layer across said second interface, said method comprising: asserting and deasserting at one or more certain times a flow control on said mobile terminal device in response to a communication to the mobile terminal device from the wireless communication device; during said flow control, said wireless communication device performing a link control protocol negotiation with said interworking function to establish said second interface data link with said interworking function; after said second interface data link is established, and during a flow control on said mobile terminal device, said wireless communication device performing a network control protocol negotiation with said interworking function to establish a second interface network link carried by second interface data link, resulting in an IP address being assigned to identify said mobile terminal device; after said second interface data link is established, said mobile terminal device performing a link control protocol negotiation with said wireless communication device to establish said first interface data link with said wireless communication device; and after said first interface data link is established and after said second interface network link is established, said mobile terminal device performing a network control protocol negotiation with said wireless communication device to establish a first interface network link carried by said second interface data link, using said IP address. | UE & Network
1. An apparatus for transmitting an information signal, comprising: first interleaver means for receiving a first portion of said information signal and for reordering the symbols of said first portion of said information signal in accordance with a first interleaving format to provide a first interleaved signal; first transmission subsystem for receiving said first interleaved signal and for transmitting said first interleaved signal on a first transmission channel; second interleaver means for receiving a second portion of said information signal and reordering the symbols of said second portion of said information signal in accordance with a second interleaving format to provide a second interleaved signal; second transmission subsystem for receiving said second interleaved signal and for transmitting said second interleaved signal on a second transmission channel; and shuffler for receiving said second interleaved signal and shuffling the symbols from said second interleaved signal before transmission through said second transmission subsystem. | Network
11. An apparatus for transmitting an information signal, comprising: first interleaver means for receiving a first portion of said information signal and for reordering the symbols of said first portion of said information signal in accordance with a first interleaving format to provide a first interleaved signal; first transmission subsystem for receiving said first interleaved signal and for transmitting said first interleaved signal on a first transmission channel; second interleaver means for receiving a second portion of said information signal and reordering the symbols of said second portion of said information signal in accordance with a second interleaving format to provide a second interleaved signal, wherein said second interleaver means comprises: a interleaver subsystem for reordering symbols in accordance with a predetermined interleaver format to provide a pre-shuffled signal and a shuffler for receiving said pre-shuffled signal and shuffling the symbols from said pre-shuffled to produce said second interleaved signal; and second transmission subsystem for receiving said second interleaved signal and for transmitting said second interleaved signal on a second transmission channel. | Network
40. An apparatus for receiving an information signal, comprising: first demodulation subsystem for receiving a first portion of a received signal, demodulating said first portion to create a first demodulated signal; first deinterleaver for deinterleaving said first demodulated signal according to a first deinterleaving format to produce a first deinterleaved signal; second demodulation subsystem for receiving a second portion of a received signal, demodulating said second portion to create a second demodulated signal; second deinterleaver for deinterleaving said second demodulated signal according to a second deinterleaving format to produce a second deinterleaved signal; and deshuffler, operably connected between said second demodulation subsystem and said second deinterleaver, for receiving said second demodulated signal and unshuffling said second demodulated signal to produce an unshuffled signal used by said second deinterleaver. | UE
52. An apparatus for receiving an information signal, comprising: first demodulation subsystem for receiving a first portion of a received signal, demodulating said first portion to create a first demodulated signal; first deinterleaver for deinterleaving said first demodulated signal according to a first deinterleaving format to produce a first deinterleaved signal; second demodulation subsystem for receiving a second portion of a received signal, demodulating said second portion to create a second demodulated signal; and second deinterleaver for deinterleaving said second demodulated signal according to a second deinterleaving format to produce a second deinterleaved signal, wherein said second deinterleaver further comprises a deshuffler for unshuffling said second demodulated signal prior to performing said deinterleaving. | UE
1. A method of transmitting a reverse link signal, the method comprising: generating a first frame of data having a first data rate of a plurality of possible data rates; selecting a discontinuous transmit mode based on the first data rate; and transmitting the reverse link signal in the discontinuous transmit mode, wherein the reverse link signal comprises a pilot signal and a data signal, and wherein the data signal comprises the frame of data. | UE
14. A reverse link transmission apparatus comprising: variable rate data source configured to generate a first frame of data having a first data rate of a plurality of possible data rates; modulator configured to modulate a pilot signal and the first frame of data to provide a reverse link signal; transmitter configured to transmit the reverse link signal, wherein the reverse link signal comprises a pilot signal and a data signal, and wherein the data signal comprises the frame of data; and control processor configured to select a discontinuous transmit mode based on the first data rate and to control gating of the transmitter based on the selecting a discontinuous transmit mode. | UE
26. A reverse link transmission apparatus comprising: means for generating a first frame of data having a first data rate of a plurality of possible data rates; means for selecting a discontinuous transmit mode based on the first data rate; and means for transmitting a reverse link signal in the discontinuous transmit mode, wherein the reverse link signal comprises a pilot signal and a data signal, and wherein the data signal comprises the frame of data. | UE
1. In a wireless communication device, a method for transmitting frames of information, the method comprising the steps of: transmitting said information continuously throughout said frame when in a continuous transmit mode and said frame is of a first data rate of a plurality of data rates; and transmitting said information discontinuously in said frame when in a discontinuous transmit mode and said frame is of said first data rate. | UE
3. In a wireless communication system, a method for communicating a frame of information between a wireless communication device and a wireless base station in a continuous transmit mode and a discontinuous transmit mode, said method comprising the steps of: transmitting, from said wireless communication device, said information continuously throughout said frame when in said continuous transmit mode; transmitting, from said wireless communication device, a first message notifying said wireless base station of an intention to transmit in a discontinuous mode; transmitting, from said wireless base station, a second message acknowledging said intention to transmit in said discontinuous mode; and transmitting, from said wireless communication device and in response to said second message, information discontinuously in said frame when in said discontinuous transmit mode. | UE & Network
4. A wireless communication system for communicating a frame of information in a continuous transmit mode and a discontinuous transmit mode, said wireless communication system comprising: a wireless communication device for transmitting said information continuously throughout said frame when in said continuous transmit mode, and for transmitting a first message notifying a wireless base station of an intention to transmit in a discontinuous mode; said wireless base station transmitting a second message acknowledging said intention to transmit in said discontinuous mode; and said wireless communication device transmitting information discontinuously in said frame when in said discontinuous transmit mode and in response to said second message. | UE & Network
5. A method for transmitting a frame of data from a wireless communication device, comprising: selecting a transmit mode based on a data rate of a frame of data when both continuous and discontinuous transmission modes are supported; and transmitting the frame of data in said selected transmit mode. | UE
21. An apparatus for transmitting a frame of data from a wireless communication device, comprising: a modulator configured to modulate a pilot signal and a frame of data to provide a reverse link signal; a control processor configured to select a transmit mode based on a data rate of the frame of data when both continuous and discontinuous transmission modes are supported; and a transmitter configured to transmit the frame of data in the selected transmit mode. | UE
1. A method for improving the acquisition time of positioning signals received by a mobile station, comprising: receiving a plurality of positioning signals in a reference receiver remote from the mobile station, including determining a code phase of the plurality of positioning signals comprising receiving a composite signal, wherein each among the plurality of received signals is based at least in part on at least a portion of the composite signal; wherein the determining a code phase of each among a plurality of received signals comprises calculating a correlation, for each among the plurality of received signals, between a corresponding code sequence and a signal based at least in part on the composite signal; wherein each among the plurality of received signals has a corresponding periodic code; wherein each among the code phases relates to a corresponding predetermined position within the corresponding periodic code; wherein the code sequence relates at least in part to the corresponding periodic code; determining a time difference between the code phases of at least a first and a second positioning signal among the plurality of received positioning signals; transmitting said time difference to the mobile station; and receiving the first and second positioning signals at the mobile station, including reducing the search space for the code phase of the second positioning signal based at least in part on said time difference. | UE & Network
1. A method for improving the acquisition time of positioning signals received by a mobile station, comprising: receiving a composite signal, the composite signal including a plurality of positioning signals; determining a code phase of each of the plurality of positioning signals by calculating a correlation, for each of the plurality of received signals, between a corresponding code sequence and a signal based at least in part on the composite signal; determining a time difference between the code phases of at least a first and a second positioning signal of the plurality of positioning signals; and transmitting the time difference from a transmitter to the mobile station. | Network
11. A reference receiver, comprising: a receiver configured to receive a composite signal, the composite signal including a plurality of positioning signals; a correlator configured to (i) determine a code phase of each of the plurality of positioning signals by calculating a correlation, for each of the plurality of received signals, between a corresponding code sequence and a signal based at least in part on the composite signal, and further configured to (ii) determine a time difference between the code phases of at least a first and a second positioning signal of the plurality of positioning signals; and a transmitter configured to transmit the time difference to a mobile station. | Network
21. A reference receiver, comprising: means for receiving a composite signal, the composite signal including a plurality of positioning signals; means for determining a code phase of each of the plurality of positioning signals by calculating a correlation, for each of the plurality of received signals, between a corresponding code sequence and a signal based at least in part on the composite signal; means for determining a time difference between the code phases of at least a first and a second positioning signal of the plurality of positioning signals; and means for transmitting the time difference to the mobile station. | Network
31. A computer-readable medium including program code stored thereon, comprising: program code to receive a composite signal, the composite signal including a plurality of positioning signals; program code to (i) determine a code phase of each of the plurality of positioning signals by calculating a correlation, for each of the plurality of received signals, between a corresponding code sequence and a signal based at least in part on the composite signal, and further configured to (ii) determine a time difference between the code phases of at least a first and a second positioning signal of the plurality of positioning signals; and program code to transmit the time difference to a mobile station. | Network
1. An apparatus used to adjust a signal-to-interference ratio (SIR) threshold used in a closed loop power control system of a wireless communications network, said closed loop power control system having an inner loop and an outer loop, comprising: detection means for identifying typical inner loop power control command patterns, wherein said typical inner loop power control command patterns are indicative of said inner loop not correctly commanding that transmission power be changed; and outer loop power control means, communicatively coupled to said detection means, for adjusting an SIR threshold in accordance with said inner loop power control patterns. | UE OR Network
7. A method for adjusting a signal-to-interference ratio (SIR) threshold of a closed loop power control system used in a wireless communications network, said closed loop power control system having an inner loop and an outer loop, comprising the steps of: generating inner loop power control commands in accordance with a comparison between a first quality metric and a variable threshold; adjusting said variable threshold in accordance with said first quality metric unless a second quality metric indicates that said inner loop power control commands are not appropriate, and if said inner loop power commands are not appropriate, then either: (a) suspending the adjustment of said variable threshold, or (b) adjusting said variable threshold by an amount less than the amount the adjustment would have been if said adjustment had been made based only on said first quality metric. | UE OR Network
13. A method for adjusting a signal-to-interference ratio (SIR) threshold used in a closed loop power control system of a wireless communications network, said closed loop power control system having an inner loop and an outer loop, comprising: identifying typical inner loop power control command patterns, wherein said typical inner loop power control command patterns are indicative of said inner loop not correctly commanding that transmission power be changed; and adjusting said SIR threshold in accordance with said inner loop power control patterns. | UE OR Network
19. A method for adjusting a signal-to-interference ratio (SIR) threshold of a closed loop power control system used a wireless communications network, said closed loop power control system having an inner loop and an outer loop, comprising: generating inner loop power control commands in accordance with a comparison between a first quality metric and a variable threshold; and adjusting said variable threshold in accordance with said first quality metric unless a second quality metric indicates that said inner loop power control commands are not appropriate. | UE OR Network
24. A computer readable medium embodying a method for adjusting a signal-to-interference ratio (SIR) threshold of a closed loop power control system used a wireless communications network, said closed loop power control system having an inner loop and an outer loop, the method comprising: generating inner loop power control commands in accordance with a comparison between a first quality metric and a variable threshold; and adjusting said variable threshold in accordance with said first quality metric unless a second quality metric indicates that said inner loop power control commands are not appropriate, and if said inner loop power commands are not appropriate, then either: suspending the adjustment of said variable threshold, or adjusting said variable threshold by an amount less than the amount the adjustment would have been if said adjustment had been made based only on said first quality metric. | UE OR Network
25. An apparatus for adjusting a signal-to-interference ratio (SIR) threshold of a closed loop power control system used a wireless communications network, said closed loop power control system having an inner loop and an outer loop, comprising: means for generating inner loop power control commands in accordance with a comparison between a first quality metric and a variable threshold; and means for adjusting said variable threshold in accordance with said first quality metric unless a second quality metric indicates that said inner loop power control commands are not appropriate, and if said inner loop power commands are not appropriate, then said means for adjusting further including either: means for suspending the adjustment of said variable threshold, or means for adjusting said variable threshold by an amount less than the amount the adjustment would have been if said adjustment had been made based only on said first quality metric. | UE OR Network
1. A method for adjusting a threshold in a power control system, comprising: determining past performance of the power control system, wherein the determining past performance includes determining a power control command pattern of a control loop; adjusting the threshold in accordance with the determined past performance; instructing a mobile station to increase its transmit power by sending to the mobile station a power up command when the power of a signal received from the mobile station is below the threshold; and inhibiting adjustment of the threshold when a number of consecutive power up commands is greater than a pre-determined number. | Network
15. An apparatus for adjusting a threshold in a power control system, comprising: a first power control processor to determine past performance of the power control system by determining a power control command pattern of a control loop; and a second power control processor, communicatively coupled to the first power control processor, the second power control processor to adjust the threshold in accordance with the determined past performance wherein the power control system increases a transmit power of a mobile station by sending to the mobile station a power up command when the power of a signal received from the mobile station is below the threshold; and wherein the second power control processor inhibits adjustment of the threshold when a number of consecutive power up commands is greater than a pre-determined number. | Network
29. An apparatus for adjusting a signal-to-interference ratio (SIR) threshold of a closed loop power control system used a wireless communications network, said closed loop power control system having an inner loop and an outer loop, comprising: means for determining past performance of the power control system, wherein the determining past performance includes determining a power control command pattern of a control loop; means for adjusting the threshold in accordance with the determined past performance; means for instructing a mobile station to increase its transmit power by sending to the mobile station a power up command when the power of a signal received from the mobile station is below the threshold; and means for inhibiting adjustment of the threshold when a number of consecutive power up commands is greater than a pre-determined number. | Network
33. A computer readable storage medium embodying computer executable instructions for adjusting a signal-to-interference ratio (SIR) threshold of a closed loop power control system used a wireless communications network, said closed loop power control system having an inner loop and an outer loop, the instructions comprising: determining past performance of the power control system, wherein the determining past performance includes determining a power control command pattern of a control loop; adjusting the threshold in accordance with the determined past performance; instructing a mobile station to increase its transmit power by sending to the mobile station a power up command when the power of a signal received from the mobile station is below the threshold; and inhibiting adjustment of the threshold when a number of consecutive power up commands is greater than a pre-determined number. | Network
1. A method for supervising a channel in a system supporting a discontinuous transmission mode comprising: determining if a frame is empty; and sending a supervisory frame wherein the supervisory frame contains pre-defined bits known to a mobile station and is transmitted at a lowest data rate that has been negotiated between a base station and a mobile station. | Network
2. A method of supervising a channel in a system supporting a discontinuous transmission mode, comprising: transmitting a supervisory frame for a discontinuous transmission when a number of consecutive empty frames exceeds a threshold, wherein the supervisory frame is transmitted at a lowest data rate that has been negotiated between a base station and a mobile station. | Network
3. A method of supervising a channel, comprising: detecting a number of consecutive empty frames on the channel; and transmitting a message when a number of consecutive empty frames exceeds a threshold, the message requiring a supervisory frame from a base station wherein the supervisory frame contains pre-defined bits known to a mobile station and transmitted at a lowest data rate that has been negotiated between the base station and the mobile station. | UE
5. A remote station, comprising: an empty frame detector that detects when a frame is empty and sends a signal indicating such; a counter that counts a number of consecutive empty frames; a control processor coupled to the empty frame detector and the counter, the control processor resets the counter when a bad frame is detected and when a good frame is detected, and when a number of consecutive empty frames exceeds a threshold, the control processor sends a signal indicating such; a message generator coupled to the control processor, the message generator generating a message requiring a reply from a base station when it receives the signal; and a transmitter for transmitting the message. | UE
7. A method of supervising a channel in a system supporting a discontinuous transmission mode, comprising: detecting a condition where there are no data frames to be transmitted on the channel during a specified time period; and transmitting, periodically, a supervisory frame while the condition exists. | Network
10. A base station, comprising: a control processor for detecting a condition where there are no data frames to be transmitted on a channel during a specified time period; and a transmitter for periodically transmitting a supervisory frame while the condition exists. | Network
13. An apparatus for supervising a channel in a system supporting a discontinuous transmission mode, comprising: means for receiving a message from a remote station, the message indicating that a number of consecutive empty frames exceeds a threshold; and means for transmitting a response to the message. | Network
14. A base station for supervising a channel in a system supporting a discontinuous transmission mode, comprising: a control processor for receiving a message from a remote station, the message indicating that a number of consecutive empty frames exceeds a threshold; and a transmitter for transmitting a response to the message. | Network
15. A method of supervising a channel, comprising: receiving a message from a remote station, the message indicating that a number of consecutive empty frames exceeds a threshold; and transmitting a response to the message. | Network
16. A method of supervising a channel, comprising: means for detecting a number of consecutive empty frames on the channel; and means for transmitting a message when a number of consecutive empty frames exceeds a threshold, the message requiring a reply from a base station. | UE
17. A method of supervising a channel in a system supporting a discontinuous transmission mode, comprising: detecting a number of empty frames received on the channel during a first interval; and transmitting a message when the number of empty frames during the first interval exceeds a threshold, the message requiring a supervisory frame from a base station wherein the supervisory frame contains pre-defined bits known to a mobile station and transmitted at a lowest data rate that has been negotiated between the base station and the mobile station. | UE
19. A remote station, comprising: a control processor for detecting a number of empty frames received on a channel during a first interval; and a transmitter for transmitting a message when the number of empty frames exceeds a threshold, the message requiring a supervisory frame from a base station wherein the supervisory frame contains pre-defined bits known to a mobile station and transmitted at a lowest data rate that has been negotiated between the base station and the mobile station. | UE
20. An apparatus for supervising a channel in a system supporting a discontinuous transmission mode, comprising: means for detecting a number of empty frames received on the channel during a first interval; and means for transmitting a message when the number of empty frames exceeds a threshold, the message requiring a supervisory frame from a base station wherein the supervisory frame contains pre-defined bits known to a mobile station and transmitted at a lowest data rate that has been negotiated between the base station and the mobile station. | UE
21. An apparatus for supervising a channel in a system supporting a discontinuous transmission mode, comprising: means for receiving a message from a remote station, the message indicating a number of empty frames within a first interval exceeds a threshold; and means for transmitting a supervisory frame in response to the message wherein the supervisory frame contains pre-defined bits known to a mobile station and transmitted at a lowest data rate that has been negotiated between the base station and the mobile station. | Network
22. A base station for supervising a channel in a system supporting a discontinuous transmission mode, comprising: receiver adapted to receive a message from a remote station, the message indicating a number of empty frames within a first interval exceeds a threshold; control processor for processing the message; and transmitter for transmitting a supervisory frame in response to the message wherein the supervisory frame contains pre-defined bits known to a mobile station and transmitted at a lowest data rate that has been negotiated between the base station and the mobile station. | Network
23. A method for supervising a channel in a system supporting a discontinuous transmission mode, comprising: receiving a message from a remote station, the message indicating a number of empty frames within a first interval exceeds a threshold; and transmitting a supervisory frame in response to the message wherein the supervisory frame contains pre-defined bits known to a mobile station and transmitted at a lowest data rate that has been negotiated between the base station and the mobile station. | Network
24. A base station, comprising: a control processor for detecting a number of consecutive empty frames for transmission in a discontinuous transmission mode on a channel; and a transmitter for transmitting a supervisory frame when the number of consecutive empty frames exceeds a threshold wherein the supervisory frame contains pre-defined bits known to a mobile station and transmitted at a lowest data rate that has been negotiated between the base station and the mobile station. | Network
1. A method in a wireless communication system, comprising: designating a multi-carrier forward link having a plurality of forward link frequency bins allocated to carry different types of payload data; and designating a reverse link having at least one reverse link frequency bin, wherein the designation is responsive to loading and wherein the forward link frequency bins and the at least one reverse link frequency bin are designated such that bandwidth of the forward link can be allocated differently from bandwidth of the reverse link, and further wherein the forward link frequency bins and the at least one reverse link frequency bin comprise signals obtained by code spreading in the time domain, and further wherein each of the forward link bins and the at least one reverse link frequency bin are allocated for single-carrier CDMA communication within the respective bin. | Network
16. A method of allocating bandwidth for forward and reverse link transmissions in a wireless communication system, comprising: receiving communications on a multi-carrier forward link, the multi-carrier forward link having a plurality of forward link frequency bins allocated to carry different types of payload data, the reverse link having at least one frequency bin, wherein the at least one frequency bin of the reverse link is selected responsive to loading; wherein the forward link bins and the at least one reverse link frequency bins are configured such that the allocation of bandwidth for the forward and reverse link transmissions can be varied, and further wherein the forward link frequency bins and the at least one reverse link frequency bin comprise signals obtained by code spreading in the time domain, and further wherein each of the forward link bins and the at least one reverse link frequency bin are allocated for single-carrier CDMA communication within the respective bin. | UE
19. An apparatus in a wireless communication system, comprising: a first means for transmitting information on a multi-carrier forward link, wherein said multi-carrier forward link comprises a plurality of forward link frequency bins allocated to carry different types of payload data; and a second means for designating a reverse link frequency bin, wherein the designation is responsive to loading, and further wherein said first and second means configure the frequency bins so as to enable differential allocation of bandwidth for forward link and reverse link transmissions, and further wherein the forward link frequency bins and the at least one reverse link frequency bin comprise signals obtained by code spreading in the time domain, and further wherein each of the forward link bins and the at least one reverse link frequency bin are allocated for single-carrier CDMA communication within the respective bin. | Network
21. A method in a wireless communication system, comprising: designating a multi-carrier forward link having a plurality of forward link frequency bins allocated to carry different types of payload data; and designating a reverse link having a plurality of reverse link frequency bins, wherein the designation is responsive to loading, and further wherein a subset of the reverse link frequency bins are time-division-duplexed, wherein the forward link frequency bins and the reverse link frequency bins are designated such that bandwidth of the forward link can be allocated differently from bandwidth of the reverse link, and further wherein the forward link frequency bins and the reverse link frequency bins comprise signals obtained by code spreading in the time domain. | Network
22. A method in a wireless communication system, comprising: designating a multi-carrier forward link having a plurality of forward link frequency bins allocated to carry different types of payload data; and designating a reverse link having at least one reverse link frequency bin, wherein the designation is responsive to loading and wherein the forward link frequency bins and the at least one reverse link frequency bin are designated such that bandwidth of the forward link can be allocated differently from bandwidth of the reverse link. | Network
24. A method of allocating bandwidth for forward and reverse link transmissions in a wireless communication system, comprising: receiving communications on a multi-carrier forward link, the multi-carrier forward link having a plurality of forward link frequency bins allocated to carry different types of payload data, the reverse link having at least one frequency bin, wherein the at least one frequency bin of the reverse link is selected responsive to loading; wherein the forward link bins and the at least one reverse link frequency bins are configured such that the allocation of bandwidth for the forward and reverse link transmissions can be varied. | UE
27. An apparatus in a wireless communication system comprising: means for designating a multi-carrier forward link having a plurality of forward link frequency bins allocated to carry different types of payload data; and means for designating a reverse link having at least one reverse link frequency bin, wherein the designation is responsive to loading and wherein the forward link frequency bins and the at least one reverse link frequency bin are designated such that bandwidth of the forward link can be allocated differently from bandwidth of the reverse link. | Network
29. An apparatus in a wireless communications system comprising: means for receiving communications on a multi-carrier forward link, the multi-carrier forward link having a plurality of forward link frequency bins allocated to carry different types of payload data, the reverse link having at least one frequency bin, wherein the at least one frequency bin of the reverse link is selected responsive to loading, wherein the forward link bins and the at least one reverse link frequency bins are configured such that the allocation of bandwidth for the forward and reverse link transmissions can be varied; and means for transmitting communications over the at least one frequency bin of the reverse link. | UE
31. A non-transitory computer-readable medium including computer-executable instructions comprising: a first set of instructions for designating a multi-carrier forward link having a plurality of forward link frequency bins allocated to carry different types of payload data; and a second set of instructions for designating a reverse link having at least one reverse link frequency bin, wherein the designation is responsive to loading and wherein the forward link frequency bins and the at least one reverse link frequency bin are designated such that bandwidth of the forward link can be allocated differently from bandwidth of the reverse link. | Network
33. A non-transitory computer-readable medium including computer-executable instructions comprising: a first set of instructions for receiving communications on a multi-carrier forward link, the multi-carrier forward link having a plurality of forward link frequency bins allocated to carry different types of payload data, the reverse link having at least one frequency bin, wherein the at least one frequency bin of the reverse link is selected responsive to loading; wherein the forward link bins and the at least one reverse link frequency bins are configured such that the allocation of bandwidth for the forward and reverse link transmissions can be varied. | UE
1. As the method at the radio communication system including the step designating the reverse link having the step of designating the multi-carrier forward link had and at least one reverse link frequency bin multiple forward link frequency bins, the method at the radio communication system including the forward link frequency bin, moreover, the forward link frequency bin and the signal in which at least one reverse link frequency bin is obtained through the code spreading at the time domain at least one reverse link frequency bin is designated the bandwidth of the forward link is allocated it is different with the bandwidth of the reverse link. | UE OR Network
8. The method for assigning the bandwidth for the forward direction and reverse link transmission in the radio communication system in which the reverse link it is multiple forward link frequency bins the step of receiving the communication by the multi-carrier forward link had have at least one frequency bin. | UE OR Network
11. As the apparatus at the radio communication system including the first means transmitting the information with the multi-carrier forward link had and the second means designating the reverse link frequency bin the multiple forward link frequency bins, the apparatus at the radio communication system including the forward link frequency bin and the signal in which at least one reverse link frequency bin is obtained through the code spreading at the time domain first and second means comprise the frequency bin it makes the different bandwidth allocation for the forward link and reverse link transmission possible. | UE OR Network
20. As the method at the radio communication system including the step designating the reverse link having the step of designating the multi-carrier forward link had and multiple reverse link frequency bins multiple forward link frequency bins, the method at the radio communication system including the forward link frequency bin, the forward link frequency bin and the signal in which the reverse link frequency bin is obtained through the code spreading at the time domain the reverse link frequency bin is designated the bandwidth of the forward link is allocated it is different with the bandwidth of the reverse link the subset of the backward direction frequency bin is duplexed in the time sharing. | UE OR Network
1. As the method at the radio communication system including the step designating the reverse link having the step of designating the multi-carrier forward link had and at least one reverse link frequency bin multiple forward link frequency bins, the method at the radio communication system including the forward link frequency bin, moreover, the forward link frequency bin and the signal in which at least one reverse link frequency bin is obtained through the code spreading at least one reverse link frequency bin is designated the bandwidth of the forward link is allocated it is different with the bandwidth of the reverse link. | UE OR Network
7. The method for assigning the bandwidth for the forward direction and reverse link transmission in the radio communication system in which the reverse link it is multiple forward link frequency bins the step of receiving the communication by the multi-carrier forward link had have at least one frequency bin. | UE OR Network
9. As the apparatus at the radio communication system including the first means transmitting the information with the multi-carrier forward link had and the second means designating the reverse link frequency bin the multiple forward link frequency bins, the apparatus at the radio communication system including the forward link frequency bin and the signal in which at least one reverse link frequency bin is obtained through the code spreading first and second means comprise the frequency bin it makes the different bandwidth allocation for the forward link and reverse link transmission possible. | UE OR Network
18. As the method at the radio communication system including the step designating the reverse link having the step of designating the multi-carrier forward link had and multiple reverse link frequency bins multiple forward link frequency bins, the method at the radio communication system including the forward link frequency bin, the forward link frequency bin and the signal in which the reverse link frequency bin is obtained through the code spreading the reverse link frequency bin is designated the bandwidth of the forward link is allocated it is different with the bandwidth of the reverse link the subset of the backward direction frequency bin is duplexed in the time sharing. | UE OR Network
1. A method for preventing unnecessary negative acknowledgement frames in Radio Protocol Type 3, comprising: receiving, on a first supplemental channel, Radio Link Protocol Type 3 frames having a first frame length; receiving, on a second supplemental channel, Radio Link Protocol Type 3 frames having a second frame length, wherein the second frame length is different from the first frame length; delivering the frames having the first frame length and the frames having the second frame length from a multiplex sublayer to a frame reordering sublayer; buffering, by the frame reordering sublayer, of the frames until all frames transmitted prior to a current frame have been received; determining, by the frame reordering sublayer, the order in which the frames were transmitted from a peer such that negative acknowledgement frames are not generated by unsequentially received frames; reordering of the frames, by the frame reordering sublayer, in the order the frames were transmitted from the peer by means of timers and/or counters; and delivering the reordered frames to a Radio Link Protocol Type 3 sublayer. | UE
2. A method for generating Radio Link Protocol Type 3 data frames, comprising: receiving requests, at a Radio Link Protocol Type 3 sublayer, for data frames from a multiplex sublayer; and generating, by the Radio Link Protocol Type 3 sublayer, multiple new data frames, wherein a lowest new sequence number is placed in the new data frame having the smallest frame length and a highest new sequence number is placed in the new data frame having the largest frame length. | UE
3. A method for delivering Radio Link Protocol Type 3 data frames to a Radio Protocol Type 3 sublayer, comprising: determining a number of supplemental channels; setting a counter and/or timer for each supplemental channel for ordering Radio Protocol Type 3 data frames of different frame lengths; ordering received Radio Link Protocol Type 3 data frames according to a sequence number contained therein; and delivering the ordered Radio Link Protocol Type 3 data frames to the Radio Protocol Type 3 software sublayer. | UE
4. A method for initializing a Radio Link Protocol Type 1 reordering sublayer, comprising: determining a number of active supplemental channels; determining a supplemental channel offset for each active supplemental channel; assigning a supplemental channel frame duration for each supplemental channel; and initializing a timer to the channel offset for each active supplemental channel. | UE
5. A mobile station, comprising: a multiplex software sublayer for generating requests for Radio Link Protocol Type 3 data frames from a Radio Link Protocol Type 3 software sublayer, and for receiving sequentially numbered data frames from the Radio Link Protocol Type 3 software sublayer; and a frame reordering software sublayer for ordering data frames received from the multiplex software layer according to a sequence number, and delivering the ordered frames to the Radio Link Protocol Type 3 software sublayer. | UE
6. A base station comprising: a multiplex software sublayer for generating requests for Radio Link Protocol Type 3 data frames from a Radio Link Protocol Type 3 software sublayer, and for receiving sequentially numbered data frames from the Radio Link Protocol Type 3 software sublayer; and a frame reordering software sublayer for ordering data frames received from the multiplex software layer according to a sequence number, and delivering the ordered frames to the Radio Link Protocol Type 3 software sublayer. | Network
7. A method of frame reordering in wireless communications system having a first supplemental channel and a second supplemental channel, wherein the second supplemental channel is configured to have a frame length different from a frame length of the first supplemental channel, comprising: setting a timer for the first supplemental channel and the second supplemental channel for delaying the transmission of negative acknowledgment frames; ordering received data frames according to a sequence number contained therein; resetting the timer such that negative acknowledgements are not transmitted for unsequentially received data frames; and delivering the data frames to another software sublayer. | UE OR Network
8. A Radio Link Protocol Type 3 frame reordering sublayer comprising: buffers for buffering Radio Link Protocol Type 3 frames of different frame lengths having sequence numbers; and timers and/or counters for ordering the Radio Link Protocol Type 3 frames according to the sequence numbers. | UE
9. A communications apparatus, comprising: means for receiving requests, at a Radio Link Protocol Type 3 sublayer, for data frames from a multiplex sublayer; and means for generating, by the Radio Link Protocol Type 3 sublayer, multiple new data frames, wherein a lowest new sequence number is placed in the new data frame having the smallest frame length and a highest new sequence number is placed in the new data frame having the largest frame length. | UE
10. A communications apparatus, comprising: means for determining a number of supplemental channels; means for setting a counter and/or timer for each supplemental channel for ordering Radio Protocol Type 3 data frames of different frame lengths; means for ordering received Radio Link Protocol Type 3 data frames according to a sequence number contained therein; and means for delivering the ordered Radio Link Protocol Type 3 data frames to the Radio Protocol Type 3 software sublayer. | UE
11. A communications apparatus, comprising: means for setting a timer for the first supplemental channel and the second supplemental channel for delaying the transmission of negative acknowledgment frames; means for ordering received data frames according to a sequence number contained therein; means for resetting the timer such that negative acknowledgements are not transmitted for unsequentially received data frames; and means for delivering the data frames to another software sublayer. | UE
12. A communications apparatus, comprising: means for buffering Radio Link Protocol Type 3 frames of different frame lengths having sequence numbers; and means for ordering the Radio Link Protocol Type 3 frames according to the sequence numbers. | UE
13. A computer readable media embodying a method for generating Radio Link Protocol Type 3 data frames, comprising: receiving requests, at a Radio Link Protocol Type 3 sublayer, for data frames from a multiplex sublayer; and generating, by the Radio Link Protocol Type 3 sublayer, multiple new data frames, wherein a lowest new sequence number is placed in the new data frame having the smallest frame length and a highest new sequence number is placed in the new data frame having the largest frame length. | UE
14. A computer readable media embodying a method for delivering Radio Link Protocol Type 3 data frames to a Radio Protocol Type 3 sublayer, comprising: determining a number of supplemental channels; setting a counter and/or timer for each supplemental channel for ordering Radio Protocol Type 3 data frames of different frame lengths; ordering received Radio Link Protocol Type 3 data frames according to a sequence number contained therein; and delivering the ordered Radio Link Protocol Type 3 data frames to the Radio Protocol Type 3 software sublayer. | UE
15. A computer readable media embodying a method for initializing a Radio Protocol Link Type 3 reordering sublayer, comprising; determining a number of active supplemental channels; determining a supplemental channel offset for each active supplemental channel; assigning a supplemental channel frame duration for each supplemental channel; and initializing a timer to the channel offset for each active supplemental channel. | UE
16. A computer readable media embodying a method of frame reordering in wireless communications system having a first supplemental channel and a second supplemental channel, wherein the second supplemental channel is configured to have a frame length different from a frame length of the first supplemental channel, comprising: setting a timer for the first supplemental channel and the second supplemental channel for delaying the transmission of negative acknowledgment frames; ordering received data frames according to a sequence number contained therein; resetting the timer such that negative acknowledgements are not transmitted for unsequentially received data frames; and delivering the data frames to another software sublayer. | UE
1. A method for processing one or more calls concurrently in a spread spectrum communications system comprising at least one base station and at least one mobile station, the method comprising: receiving, via signaling native to the communications system, an indication of a particular call to be processed at a station; instantiating a type of a call control state machine in accordance with the type of the particular call at the station, wherein the instantiated call control state machine is identified with and used to control processing of the particular call. | UE & Network
21. A method for supporting two or more calls concurrently in a spread spectrum communications system, the method comprising: receiving an indication of a first call to be processed; determining a first service option connection to be used for data transmissions; establishing a set of one or more physical channels to be associated with the first service option connection; mapping the first call to the first service option connection; and instantiating a type of a call control state machine in accordance with the type of the first call to control processing of the first call. | UE OR Network
27. A method for processing one or more calls in a spread spectrum communications system, the method comprising: selecting a particular communications system to use; monitoring a paging channel for an alert message of an incoming call; establishing one or more physical channels for data transmission for each of the one or more calls; instantiating a type of a call control state machine in accordance with the type of each of the one or more calls; exchanging messages for the one or more calls over the established one or more physical channels; receiving an indication to release a particular call; and releasing the instantiated call control state machine for the particular call in response to the received indication to release. | UE
32. A mobile unit in a spread spectrum communications system comprising: a receiver unit configured to receive incoming messages; a transmitter unit configured to transmit outgoing messages; and a controller operatively coupled to the receiver and transmitter units, the controller configured to receive an indication of a particular call to be processed, instantiate a type of a call control state machine in accordance with the type of the particular call, wherein the instantiated call control state machine is identified with and used to control processing of the particular call, and exchange one or more messages related to the particular call via the receiver and transmitter units. | UE
35. A mobile unit in a spread spectrum communications system comprising: a receiver unit configured to receive incoming messages; a transmitter unit configured to transmit outgoing messages; and a controller operatively coupled to the receiver and transmitter units, the controller configured to implement a call processing state machine that includes an initialization state indicative of a period of synchronization with a particular spread spectrum communications system, a idle state indicative of a period of monitoring of a paging channel, a system access state indicative of a period of accessing a base station, and a traffic state indicative of processing of at least one active call, wherein each active call is associated with a call control state machine. | UE
39. A base station in a spread spectrum communications system comprising: a receiver unit configured to receive incoming messages; a transmitter unit configured to transmit outgoing messages; and a controller operatively coupled to the receiver and transmitter units, the controller configured to receive an indication of a particular call to be processed, instantiate a type of a call control state machine in accordance with the type of the particular call, wherein the instantiated call control state machine is identified with and used to control processing of the particular call, and exchange one or more messages related to the particular call via the receiver and transmitter units. | Network
1. An apparatus for processing calls concurrently, comprising: a controller to receive an indication of a first call to be processed, the controller to determine a first service option connection to be mapped to the first call and to instantiate a first call control state machine of a type in accordance with a type of the first call, the first call control state machine being used to control processing of the first call, and the controller to establish a set of one or more physical channels associated with the first service option connection to be used for data transmission. | Network
6. An apparatus for processing calls, comprising: a control processor to implement a call processing state machine including a first state indicative of a period of synchronization with a particular communication system, a second state indicative of a period of monitoring of a paging channel, a third state indicative of a period of accessing a base station in the particular communication system, and a fourth state indicative of processing of at least one active call, each active call being associated with a call control state machine. | UE
1. The method at the same time, for processing at least one call in the spread spectrum communication system, wherein the method at the same time, for processing at least one call including the step of exchanging the step that is used it controls the processing of the call the above-mentioned call control state machine that is instance generated is discriminated by the specific call it is the step (instantiating) generating instantly the call control state machine about the step of receiving the indication processed of the specific call: specific call and at least one data transmission relating to the specific call. | UE
18. The method at the same time, for supporting call more than 2 in the spread spectrum communication system, wherein the method at the same time, for processing at least 2 call including the step of generating instantly the step mapping the step of receiving the indication: the step of determining the first service option connection used for data transmission: the step of establishing the set of at least one physical channel relating to the first service option connection: (1) of (1) processed in the first service option connection and call control state machine the first call processing is controlled. | UE
24. The method for processing at least one call in the spread spectrum communication system, wherein the method at the same time, for processing at least one call including the step of releasing the above-mentioned call control state machine generating instantly about the response about the step of exchanging the message about at least one call: the step of receiving the indication which releases the specific call: through the step of selecting the specific communication system used: the step of doing with the monitoring the paging channel about the alerting message of the incoming call: the step of establishing at least one physical channel of data transmission for it respectively confronts at least one call: the step of generating instantly the call control state machine it respectively confronts at least one call: the above-mentioned established at least one physical channel and above-mentioned received release order the specific call. | UE
29. The mobile unit which includes the receiver unit, the transmitter unit, and the controller operationally connected to the receiver and transmitter unit; it receives the indication which the controller processes of the specific call; it is used for; is discriminated with the specific call and controls the processing of the call it generates instantly the call control state machine about the specific call; and exchanges at least one message related to the specific call through the receiver and transmitter unit. Of the spread spectrum communication system, and the receiver unit is configured to receive the incoming message; and the transmitter unit is configured to transmit the outgoing message. | UE
32. The controller the receiver unit, the transmitter unit, and the controller operationally connected to the transmitter and receiver unit are included comprise the initialization state indicative of the call process state machine, is the motive period of the specific spread spectrum communication system the call process state machine is configured to be implemented: the idle state indicative of the monitoring period of the paging channel: the system access state indicative of the period accessed in the base station and the traffic state indicative of the processing of at least one active call. And the mobile unit in which each active call relates to the call control state machine of the spread spectrum communication system, and the receiver unit is configured to receive the incoming message; and the transmitter unit is configured to transmit the outgoing message. | UE
1. The apparatus which is used the first call control state machine controls the processing of (1) it includes the controller which generates instantly the first call control state machine of the type according to the type of (1) the controller receives the indication of (1) it is the apparatus processing call in the communication system processing call in the communication system. | UE
7. At the same time, the apparatus in which the first call control state machine establishes the set of the first service option connection in which the processing is used in order to control the processing; and the controller is used for data transmission and associated at least one physical channel of (1) it includes the controller which generates instantly the first call control state machine of the type according to the type of (1) the controller determines the first service option connection which is mapped in (1) the controller receives the indication of processed (1) it is the apparatus treating call and which treats simultaneously, call. | UE
12. The device of processing call in which it includes the controller equipped with the call process state machine; and each active call relates to the call control state machine which comprise the first state indicative of the cycle of the motive of the specific communication system, the second state indicative of the monitoring period of the paging channel, and the third state indicative of the cycle connecting to the base station of the specific communication system, and the fourth state indicative of the processing of at least one active call. | UE
1. A method for operating a first wireless base station on a same frequency band as a second wireless base station, said first wireless base station generating and transmitting a first forward link data signal and communicating with a first subscriber station, said second wireless base station generating a second forward link data signal and communicating with a second subscriber station, the method comprising the steps of: a) receiving, at said second wireless base station, said first forward link data signal; b) combining, at said second wireless base station, said received first forward link data signal with said second forward link data signal to form a combined forward link data signal; and c) transmitting, from said second wireless base station, said combined forward link data signal. | Network
16. A system for providing personal base station operations within the coverage area of a wireless communication system, the system comprising: a) a first wireless base station for generating and transmitting a first forward link data signal on a predetermined frequency band; and b) a second wireless base station for generating a second forward link data signal, said second wireless base station comprising: 1) a receiver for receiving said first forward link data signal; 2) a combiner for combining said received first forward link data signal with said second forward link data signal to form a combined forward link data signal; and 3) a transmitter for transmitting said combined forward link data signal on said predetermined frequency band. | Network
1. A method for adjusting forward traffic channel power allocation in a communications system, comprising the steps of: measuring at a mobile station respective signal qualities of pilots respectively transmitted by a plurality of base stations in an Active set of said mobile station; comparing said respective signal qualities of said pilots to a standard, said standard determined in response to said signal quality of at least one of said pilots in said active set and a delta value of signal quality, wherein said delta value is a representative of a fixed signal level below a strongest pilot signal level of said pilots; reporting a message to a system controller indicating which of said pilots at said mobile station equal or surpass said standard; and adjusting said forward traffic channel power allocation based on said message. | UE
28. A communications system, comprising: a plurality of base stations which transmit respective pilots and respective code channels comprising a forward traffic channel; a system controller communicatively connected to said plurality of base stations; a mobile station which has said plurality of base stations assigned to an active set thereof, comprising, a diversity receiver which measures respective signal qualities of said pilots, a processor which produces a signal quality standard and prepares a message indicating which of said signal qualities of said pilots equal or surpasses said standard, said standard determined in response to said signal quality of at least one of said pilots in said active set and a delta value of signal quality, wherein said delta value is a representative of a fixed signal level below a strongest pilot signal level of said pilots; a mobile transmitter that transmits said message to said system controller either directly or via said plurality of base stations; and said system controller adjusting a transmit power level of said forward traffic channel in response to receiving said message. | UE & Network
38. An apparatus for changing forward traffic channel power allocation, comprising: a mobile unit comprising, means for measuring respective signal qualities of signals transmitted by a plurality of base stations, means for generating a signal quality standard based on said signal qualities measured by said measuring means and a delta value of signal quality, wherein said signals are pilot signals, wherein said delta value is a representative of a fixed signal level below a strongest pilot signal level of said pilot signals, means for generating a bit vector listing base stations having measured signal qualities not less than said standard, each of said base stations in an active set of said mobile unit, a transmitter that transmits said bit vector; and means for adjusting said forward channel power allocation of said plurality of base stations based on said plurality of based stations identified in said bit vector. | UE
1. A method of providing a signal transmitted over the air from an infrastructure element to a remote unit in a wireless communication system, comprising: receiving, at the infrastructure element, information indicative of a quality measure of a wireless channel for communications between the infrastructure element and the remote unit, wherein the information indicative of the quality measure is at least partially based on information received from the remote unit of physical location of the remote unit; and determining a transmission rate representing a rate of signal bits transmitted over the air from the infrastructure element to the remote unit and a separate information rate representing a rate of user generated information bits by: establishing the information rate by selecting, at the infrastructure element, based on the received information indicative of the quality measure, a channel encoding rate at which to encode the signal for subsequent transmission at the transmission rate at a fixed power level; transmitting the signal at the transmission rate at said fixed power level; and selectively altering the channel encoding rate at which the infrastructure element encodes the signal upon encountering changes in the information received from the remote unit of physical location of the remote unit. | Network
4. An infrastructure element configured to provide a signal to be transmitted over the air to a remote unit in a wireless communication system, the infrastructure element comprising: means for receiving information indicative of a quality measure of a wireless channel for communications between the infrastructure element and the remote unit, wherein the information indicative of the quality measure is at least partially based on information received from the remote unit of physical location of the remote unit; and means for determining a transmission rate representing a rate of signal bits transmitted over the air from the infrastructure element to the remote unit and a separate information rate representing a rate of user generated information bits, including: means for establishing the information rate by selecting, based on the received information indicative of the quality measure, a channel coding rate at which to encode the signal for transmission at the transmission rate at a fixed power level; means for transmitting the signal at the transmission rate at said fixed power level; whererin said means for determining is configured to selectively alter the channel coding rate at which the infrastructure element encodes the signal upon encountering changes in the information received from the remote unit of physical location of the remote unit. | Network
7. An infrastructure element configured to provide a signal transmitted over the air to a remote unit in a wireless communication system, comprising: a receiver configured to receive information indicative of a quality measure of a wireless channel for communications between the infrastructure element and the remote unit, wherein the information indicative of the quality measure is at least partially based on information received from the remote unit of physical location of the remote unit; a controller coupled to the receiver and configured to determine a transmission rate representing a rate of signal bits transmitted over the air from the infrastructure element to the remote unit and a separate information rate representing a rate of user generated information bits by establishing the information rate by selecting, based on the received information indicative of the quality measure, a channel coding rate at which to encode the signal for transmission at the transmission rate at a fixed power level; and a transmitter coupled to the controller and configured to transmit the signal at the transmission rate at said fixed power level; wherein the controller is configured to selectively alter the channel coding rate at which the infrastructure element encodes the signal upon encountering changes in the information received from the remote unit of physical location of the remote unit. | UE
10. A method of providing a signal from an infrastructure element to a remote unit over a wireless channel, comprising: determining a transmission rate representing a rate of signal bits transmitted over the air from the infrastructure element and a separate information rate representing a rate of user generated information bits by: transmitting to the infrastructure element information indicative of a quality measure of the wireless channel, wherein the information indicative of the quality measure is at least partially based on information received from the remote unit of physical location of the remote unit; and establishing the information rate by selecting, based on the information indicative of the quality measure of the wireless channel, a channel coding rate at which to encode the signal for subsequent transmission at the transmission rate at a fixed power level; and receiving at the remote unit the signal encoded at the channel coding rate, wherein the signal is transmitted by the infrastructure element to the remote unit at the transmission rate at said fixed power level, and further wherein the channel coding rate is selectively altered based on changes in information received from the remote unit of physical location of the remote unit. | UE
13. A remote unit configured to receive a signal transmitted by an infrastructure element over a wireless channel, the remote unit comprising: means for determining a transmission rate representing a rate of signal bits transmitted over the air from the infrastructure element and a separate information rate representing a rate of user generated information bits including: means for transmitting to the infrastructure element information indicative of a quality measure of the wireless channel, wherein the information indicative of the quality measure is at least partially based on location of the remote unit, wherein the infrastructure element comprises means for establishing the information rate by selecting, based on the information indicative of the quality measure of the wireless channel, a channel coding rate at which to encode the signal for subsequent transmission at the transmission rate at the fixed power level; and means for receiving at the remote unit the signal encoded at the channel coding rate, wherein the signal is transmitted by the infrastructure element to the remote unit at the transmission rate at said fixed power level, and further wherein the channel coding rate is selectively altered based on changes in the location of the remote unit. | UE
16. A remote unit configured to receive a signal transmitted by an infrastructure element over a wireless channel, the remote unit comprising: a transmitter configured to transmit to the infrastructure element information indicative of a quality measure of the wireless channel, wherein the information indicative of the quality measure is at least partially based on information received from the remote unit of location of the remote unit; and a receiver configured to receive the signal encoded at an information rate that is based on the information indicative of the quality measure of the wireless channel, wherein the information rate is a rate of user generated information bits representing a maximum available data rate for data transmission at a transmission rate at a fixed power from the infrastructure element to the remote unit, and wherein the signal is transmitted by the infrastructure element to the remote unit at the transmission rate at said fixed power and further wherein the information rate is selectively altered based on changes in the information received from the remote unit of physical location of the remote unit. | UE
1. A method for communicating data between a mobile station and a base station located in a cell in a wireless communication system having a plurality of cells, comprising: selecting an encoding rate for a fixed power level transmission of data over a predetermined time interval; selecting an amount of data for said fixed power level transmission of data over said predetermined time interval; selecting a modulation format for said fixed power level transmission of data over said predetermined time interval; encoding and modulating said selected amount of data in accordance with said selected encoding rate and said selected modulation format for the transmission of data, and transmitting a message comprising an indication of one of the selected encoding rate and the selected modulation format for use in decoding the selected amount of data and transmitting messages comprising a different indication upon encountering changed conditions. | UE & Network
3. An apparatus for communicating data between a mobile station and a base station located in a cell in a wireless communication system having a plurality of cells, comprising: a controller configured to select an encoding rate, to select an amount of data, and to select a modulation format for a fixed power level transmission of data over a predetermined time interval; an encoder configured to encode and a modulator configured to modulate the selected amount of data in accordance with the selected encoding rate and the selected modulation format for said fixed power level transmission of data, and a transmitter configured to transmit a message comprising an indication of one of the selected encoding rate and the selected modulation format for use in decoding the selected amount of data; wherein the transmitter is further configured to transmit messages comprising a different indication upon encountering changed conditions. | UE & Network
12. An apparatus for communicating data between a mobile station and a base station located in a cell in a wireless communication system having a plurality of cells, comprising: means for selecting an encoding rate for a fixed power level transmission of data over a predetermined time interval; means for selecting an amount of data for said fixed power level transmission of data over said predetermined time interval; means for selecting a modulation format for said fixed power level transmission of data over said predetermined time interval; means for encoding and modulating said selected amount of data in accordance with said selected encoding rate and said selected modulation format for the transmission of data, and means for transmitting a message comprising an indication of one of the selected encoding rate and the selected modulation format for use in decoding the selected amount of data; wherein the means for transmitting are configured to transmit messages comprising a different indication upon encountering changed conditions. | UE & Network
15. The method performing the traffic power control on the reverse link signal in which the reverse link signal has the traffic channel transmitted in the traffic channel transmission power and the pilot channel transmitted a message to the pilot channel transmission power. | UE
21. The method performing the traffic power control on the reverse link signal in which the reverse link signal has the traffic channel transmitted in the traffic channel transmission power and the pilot channel transmitted to the pilot channel transmission power. | UE
28. The apparatus performing the traffic power control on the reverse link signal in which the reverse link signal has the traffic channel transmitted to the traffic channel transmission power and the pilot channel transmitted to the pilot channel transmission power. | UE
32. The apparatus performing the traffic power control on the reverse link signal in which the reverse link signal has the traffic channel transmitted to the traffic channel transmission fold power and the pilot channel transmitted a message to the pilot channel transmission power. | UE OR Network
1. A method for paging a wireless terminal in a wireless telecommunications system comprising: transmitting a quick page message via a less encoded channel, said quick page message notifying the wireless terminal to begin monitoring a highly encoded channel for a full page message; and transmitting a full page message via said highly encoded channel; said highly encoded channel comprising a series connected convolutional encoder, an interleaver, and a modulator for performing modulation with a Walsh code; and said less encoded channel comprising a modulator for modulating data with a Walsh code. | Network
4. A method for paging a particular wireless terminal included within a set of wireless terminals comprising: a) transmitting a quick page message directed to a subset of said set of wireless terminals said subset including the particular wireless terminal, said quick page message for directing said subset to monitor a highly encoded channel for a full page message; and b) transmitting a full page message identifying said particular wireless terminal; said highly encoded channel comprising a series connected convolutional encoder, an interleaver, and a modulator for performing modulation with a Walsh code. | Network
10. A method for paging a wireless terminal comprising: a) generating a quick page message; b) transmitting said quick page message via a less encoded channel; c) said quick page message causing said wireless terminal to monitor a highly encoded channel for a full page message; d) generating a full page message; and e) transmitting said full page message via said highly encoded channel; said highly encoded channel comprising a series connected convolutional encoder, an interleaver, and a modulator for performing modulation with a Walsh code; and said less encoded channel comprising a modulator for modulating data with a Walsh code. | Network
1. A method for paging wireless terminals in a communications system, comprising: transmitting a paging indicator message via a first channel, during a first time frame, to direct a wireless terminal to determine whether to begin monitoring a second channel during a second time frame; if said paging indicator message indicates a page message, encoding said page message with a convolutional code; transmitting the encoded page message during said second time frame via said second channel. | Network
7. An apparatus for paging wireless terminals in a communications system, comprising: an encoder for encoding a page message with a convolutional code; a transmitter system configured to transmit a paging indicator message via a first channel, during a first time frame, to direct a wireless terminal to determine whether to begin monitoring a second channel during a second time frame and to transmit the encoded page message during said second time frame via said second channel. | Network
13. A method for receiving paging in wireless terminals in a communications system, comprising: monitoring a first channel during a first time frame to receive a paging indicator message to determine whether to begin monitoring a second channel during a second time frame; if at least one paging indicator is received via said first channel during said first time frame, monitoring said second channel during said second time frame to receive a convolutional encoded page message. | UE
15. An apparatus for receiving paging in wireless terminals in a communications system, comprising: a receiver configured to process messages received via a first and second channels; a controller configured to direct said receiver to monitor said first channel during a first time frame to receive a paging indicator message and to determine whether at least one paging indicator is received during said first time frame; if at least one paging indicator message is received, said controller further configured to direct said receiver to begin monitoring said second channel during said second time frame for receiving a convolutional encoded page message. | UE
1. A method for paging a wireless communication device in a wireless telecommunications system comprising: transmitting a quick page message via a first, less encoded channel, said quick page message notifying the wireless communication device to begin monitoring a second highly encoded channel for a full page message; transmitting said full page message via said second channel; wherein processing said second channel includes encoding through a encoder, interleaving through an interleaver, and adding cyclic redundancy check through a cyclic redundancy check circuit to said full page message, wherein said quick page message contains less data bits than said full page message, such that the amount of processing to process said quick page message is substantially less than for the full page message in the wireless communication device; wherein said wireless communication device is a particular wireless communication device included within a set of wireless communication devices in said wireless communication system; wherein said set of wireless communication devices includes a plurality of wireless communication devices; wherein said quick page message is for directing said set of wireless communication devices to monitor said second channel for said full page message; wherein said full page message identifies said particular wireless communication device among said set of wireless communication devices; wherein said transmitting said quick page message is during a first time slot assigned to the set of wireless communication devices; wherein said transmitting said full page message is during a second time slot assigned to the set of wireless communication devices; wherein said second time slot is assigned to said first time slot by way of having a time delay calculated by the wireless communication device between said first and second time slots; wherein said second time slot occurs after said first time slot. | Network
10. A method for receiving a page at a wireless communication device in a wireless telecommunications system comprising: receiving a quick page message via a first, less encoded channel, said quick page message notifying the wireless communication device to begin monitoring a second, highly encoded channel for a full page message; receiving said full page message via said second channel; wherein processing said received full page message includes decoding through a decoding system, deinterleaving through a deinterleaver, and processing through a cyclical redundancy check circuit; wherein said quick page message contains less data bits than said full page message, such that the amount of processing to process said quick page message is substantially less than for the full page message in the wireless communication device; wherein said wireless communication device is a particular wireless communication device included within a set of wireless terminals in said wireless communication system; wherein said set of wireless communication devices includes a plurality of wireless communication devices; wherein said quick page message is for directing said set of wireless communication devices to monitor said second channel for said full page message; wherein said full page message identifies said particular wireless communication device among said set of wireless communication devices; wherein said receiving said quick page message is during a first time slot assigned to the set of wireless communication devices; wherein said receiving said full page message is during a second time slot assigned to the set of wireless communication devices; wherein said second time slot is assigned to said first time slot by way of having a time delay calculated by the wireless communication device between said first and second time slots; wherein said second time slot occurs after said first time slot. | UE
12. An apparatus for receiving a page at a wireless communication device in a wireless telecommunications system, comprising: means for receiving a quick page message via a first, less encoded channel, said quick page message notifying the wireless communication device to begin monitoring a second channel for a full page message; means for receiving said full page message via said second, highly encoded channel; wherein said means for receiving said full page message includes processing means for decoding through a decoding system, means for deinterleaving through a deinterleaver, and means for processing through a cyclical redundancy check circuit, wherein said quick page message contains less data bits than said full page message, such that the amount of processing to process said quick page message is substantially less than for the full page message in the wireless communication device; wherein said wireless communication device is a particular wireless communication device included within a set of wireless communication devices in said wireless communication system; wherein said set of wireless communication devices includes a plurality of wireless communication devices; wherein said quick page message is for directing said set of wireless communication devices to monitor said second channel for said full page message; wherein said quick page message lacks any information for identifying any wireless communication device among said set of wireless communication devices; wherein said full page message identifies said particular wireless communication device among said set of wireless communication devices; wherein said receiving said quick page message is during a first time slot assigned to the set of wireless communication devices; wherein said receiving said full page message is during a second time slot assigned to the set of wireless communication devices; wherein said second time slot is assigned to said first time slot by way of having a time delay calculated by the wireless communication device between said first and second time slots; wherein said second time slot occurs after said first time slot. | UE
14. A wireless communication device, comprising: at least one processor configured to receive a quick page message via a first, less encoded channel, said quick page message notifying the wireless communication device to begin monitoring a second channel for a full page message, and receive said full page message via said second, highly encoded channel; and a memory coupled to the at least one processor; wherein said quick page message contains less data bits than said full page message, such that the amount of processing to process said quick page message is substantially less than for the full page message in the wireless communication device; wherein said wireless communication device is a particular wireless communication device included within a set of wireless communication devices in said wireless communication system; wherein said set of wireless communication devices includes a plurality of wireless communication devices; wherein said quick page message is for directing said set of wireless communication devices to monitor said second channel for said full page message; wherein said quick page message lacks any information for identifying any wireless communication device among said set of wireless communication devices; wherein said full page message identifies said particular wireless communication device among said set of wireless communication devices; wherein said receive said quick page message is during a first time slot assigned to the set of wireless communication devices; wherein said receive said full page message is during a second time slot assigned to the set of wireless communication devices; wherein said second time slot is assigned to said first time slot by way of having a time delay calculated by the wireless communication device between said first and second time slots; wherein said second time slot occurs after said first time slot. | UE
16. An apparatus for paging a wireless communication device in a wireless telecommunications system comprising: means for transmitting a quick page message via a first, less encoded channel, said quick page message notifying the wireless communication device to begin monitoring a second highly encoded channel for a full page message; means for transmitting said full page message via said second channel; wherein processing said second channel includes encoding through a encoder, interleaving through an interleaver, and adding cyclic redundancy check through a cyclic redundancy check circuit to said full page message, wherein said quick page message contains less data bits than said full page message, such that the amount of processing to process said quick page message is substantially less than for the full page message in the wireless communication device; wherein said wireless communication device is a particular wireless communication device included within a set of wireless communication devices in said wireless communication system; wherein said set of wireless communication devices includes a plurality of wireless communication devices; wherein said quick page message is for directing said set of wireless communication devices to monitor said second channel for said full page message; wherein said full page message identifies said particular wireless communication device among said set of wireless communication devices; wherein said transmitting said quick page message is during a first time slot assigned to the set of wireless communication devices; wherein said transmitting said full page message is during a second time slot assigned to the set of wireless communication devices; wherein said second time slot is assigned to said first time slot by way of having a time delay calculated by the wireless communication device between said first and second time slots; wherein said second time slot occurs after said first time slot. | Network
25. An apparatus for paging a wireless communication device in a wireless telecommunications system comprising: at least one processor configured to transmit a quick page message via a first, less encoded channel, said quick page message notifying the wireless communication device to begin monitoring a second highly encoded channel for a full page message; transmit said full page message via said second channel; a memory coupled to the at least one processor; wherein processing said second channel includes encoding through a encoder, interleaving through an interleaver, and adding cyclic redundancy check through a cyclic redundancy check circuit to said full page message, wherein said quick page message contains less data bits than said full page message, such that the amount of processing to process said quick page message is substantially less than for the full page message in the wireless communication device; wherein said wireless communication device is a particular wireless communication device included within a set of wireless communication devices in said wireless communication system; wherein said set of wireless communication devices includes a plurality of wireless communication devices; wherein said quick page message is for directing said set of wireless communication devices to monitor said second channel for said full page message; wherein said full page message identifies said particular wireless communication device among said set of wireless communication devices; wherein said transmit said quick page message is during a first time slot assigned to the set of wireless communication devices; wherein said transmit said full page message is during a second time slot assigned to the set of wireless communication devices; wherein said second time slot is assigned to said first time slot by way of having a time delay calculated by the wireless communication device between said first and second time slots; wherein said second time slot occurs after said first time slot. | Network
1. A method for paging a wireless terminal in a wireless communication system comprising: transmitting a quick page message from a base station to the wireless terminal via a first channel, said quick page message notifying the wireless terminal to begin monitoring a second channel for a full page message; transmitting said full page message from the base station to the wireless terminal via said second channel; wherein said second channel includes more processing than said first channel, wherein said more processing includes encoding through an encoder, interleaving through an interleaver, and adding cyclic redundancy check through a cyclic redundancy check circuit to said full page message; wherein said wireless terminal is a particular wireless terminal included within a set of wireless terminals in said wireless communication system; wherein said quick page message is for directing said set of wireless terminals to monitor said second channel for said full page message; wherein said quick page message contains less data than said full page message; wherein said full page message identifies said particular wireless terminal among said set of wireless terminals; wherein said transmitting said quick page message occurs during a first time slot assigned to the set of wireless terminals; wherein said transmitting said full page message occurs during a second time slot assigned to the set of wireless terminals; wherein said second time slot occurs after said first time slot by a delay; wherein said quick page message is comprised of a single bit of data, and wherein the set of wireless terminals assigned to said first time slot changes over time by applying a hashing function to a MOBILE ID of the wireless terminal to ensure that each wireless terminal is associated with a different set of other wireless terminals during each first time slot. | Network
10. A method for paging a wireless terminal in a wireless communication system comprising: receiving, by the wireless terminal, a quick page message from a base station via a first channel, said quick page message notifying the wireless terminal to begin monitoring a second channel for a full page message; receiving, by the wireless terminal, said full page message from said base station via said second channel; wherein said receiving said full page message includes more processing than said receiving said quick page message, wherein said more processing includes decoding through a decoding system, deinterleaving through a deinterleaver, and processing through a cyclical redundancy check circuit; wherein said wireless terminal is a particular wireless terminal included within a set of wireless terminals in said wireless communication system; wherein said quick page message is for directing said set of wireless terminals to monitor said second channel for said full page message; wherein said quick page message contains less data than said full page message; wherein said full page message identifies said particular wireless terminal among said set of wireless terminals; wherein said receiving said quick page message occurs during a first time slot assigned to the set of wireless terminals; wherein said receiving said full page message occurs during a second time slot assigned to the set of wireless terminals; wherein said second time slot occurs after said first time slot by a delay; wherein said quick page message is comprised of a single bit of data, and wherein the set of wireless terminals assigned to said first time slot changes over time by applying a hashing function to a MOBILE ID of the wireless terminal to ensure that each wireless terminal is associated with a different set of other wireless terminals during each first time slot. | UE
16. A wireless terminal, comprising: means for receiving a quick page message from a base station via a first channel, said quick page message notifying the wireless terminal to begin monitoring a second channel for a full page message; means for receiving said full page message from said base station via said second channel; wherein said means for receiving said full page message includes more processing means than said means for receiving said quick page message, wherein said more processing means includes means for decoding through a decoding system, means for deinterleaving through a deinterleaver, and means for processing through a cyclical redundancy check circuit; wherein said wireless terminal is a particular wireless terminal included within a set of wireless terminals; wherein said quick page message is for directing said set of wireless terminals to monitor said second channel for said full page message; wherein said quick page message contains less data than said full page message; wherein said full page message identifies said particular wireless terminal among said set of wireless terminals; wherein said quick page message is received by the wireless terminal during a first time slot assigned to the set of wireless terminals; wherein said full page message is received by the wireless terminal during a second time slot assigned to the set of wireless terminals; wherein said second time slot occurs after said first time slot by a delay; wherein said quick page message is comprised of a single bit of data, and wherein the set of wireless terminals assigned to said first time slot changes over time by applying a hashing function to a MOBILE ID of the wireless terminal to ensure that each wireless terminal is associated with a different set of other wireless terminals during each first time slot. | UE
22. A wireless terminal, comprising: at least one processor configured to receive a quick page message from a base station via a first channel, said quick page message notifying the wireless terminal to begin monitoring a second channel for a full page message; receive said full page message from said base station via said second channel; and a memory coupled to the at least one processor; wherein said wireless terminal is a particular wireless terminal included within a set of wireless terminals; wherein said quick page message is for directing said set of wireless terminals to monitor said second channel for said full page message; wherein said quick page message contains less data than said full page message; wherein said full page message identifies said particular wireless terminal among said set of wireless terminals; wherein said quick page message is received by the wireless terminal during a first time slot assigned to the set of wireless terminals; wherein said full page message is received by the wireless terminal during a second time slot assigned to the set of wireless terminals; wherein said second time slot occurs after said first time slot by a delay; wherein said quick page message is comprised of a single bit of data, and wherein the set of wireless terminals assigned to said first time slot changes over time by applying a hashing function to a MOBILE ID of the wireless terminal to ensure that each wireless terminal is associated with a different set of other wireless terminals during each first time slot. | UE
29. An apparatus for paging a wireless terminal in a wireless communication system, comprising: means for transmitting a quick page message from a base station to the wireless terminal via a first channel, said quick page message notifying the wireless terminal to begin monitoring a second channel for a full page message; means for transmitting said full page message from the base station to the wireless terminal via said second channel; wherein said second channel includes more processing than said first channel, wherein said more processing includes encoding through an encoder, interleaving through an interleaver, and adding cyclic redundancy check through a cyclic redundancy check circuit to said full page message; wherein said wireless terminal is a particular wireless terminal included within a set of wireless terminals in said wireless communication system; wherein said quick page message is for directing said set of wireless terminals to monitor said second channel for said full page message; wherein said quick page message contains less data than said full page message; wherein said full page message identifies said particular wireless terminal among said set of wireless terminals; wherein said transmitting said quick page message occurs during a first time slot assigned to the set of wireless terminals; wherein said transmitting said full page message occurs during a second time slot assigned to the set of wireless terminals; wherein said second time slot occurs after said first time slot by a delay; wherein said quick page message is comprised of a single bit of data, and wherein the set of wireless terminals assigned to said first time slot changes over time by applying a hashing function to a MOBILE ID of the wireless terminal to ensure that each wireless terminal is associated with a different set of other wireless terminals during each first time slot. | Network
38. A base station for paging a wireless terminal in a wireless communication system comprising: at least one processor configured to: transmit a quick page message to the wireless terminal via a first channel, said quick page message notifying the wireless terminal to begin monitoring a second channel for a full page message; transmitting said full page message to the wireless terminal via said second channel; and a memory coupled to the at least one processor; wherein said second channel includes more processing than said first channel, wherein said more processing includes encoding through an encoder, interleaving through an interleaver, and adding cyclic redundancy check through a cyclic redundancy check circuit to said full page message; wherein said wireless terminal is a particular wireless terminal included within a set of wireless terminals in said wireless communication system; wherein said quick page message is for directing said set of wireless terminals to monitor said second channel for said full page message; wherein said quick page message contains less data than said full page message; wherein said full page message identifies said particular wireless terminal among said set of wireless terminals; wherein said transmitting said quick page message occurs during a first time slot assigned to the set of wireless terminals; wherein said transmitting said full page message occurs during a second time slot assigned to the set of wireless terminals; wherein said second time slot occurs after said first time slot by a delay; wherein said quick page message is comprised of a single bit of data, and wherein the set of wireless terminals assigned to said first time slot changes over time by applying a hashing function to a MOBILE ID of the wireless terminal to ensure that each wireless terminal is associated with a different set of other wireless terminals during each first time slot. | Network
1. A method for paging a wireless terminal in a wireless telecommunications system comprising: transmitting a quick page message via a first encoded channel, said quick page message notifying the wireless terminal to begin monitoring a second encoded channel for a full page message, wherein said first encoded channel is less encoded than said second encoded channel; transmitting a full page message via said second encoded channel; wherein said second encoded channel includes more processing than said first encoded channel, wherein said more processing includes encoding through an encoder, interleaving through an interleaver, and adding cyclic redundancy check through a cyclic redundancy check circuit to said full page message; wherein said wireless terminal is a particular wireless terminal included within a set of wireless terminals in said wireless communication system; wherein said quick page message is for directing said set of wireless terminals to monitor said second encoded channel for said full page message; wherein said quick page message contains less data bits than said full page message; wherein said full page message identifies said particular wireless terminal among said set of wireless terminals; wherein said transmitting said quick page message is during a first time slot assigned to the set of wireless terminals; wherein said transmitting said full page message is during a second time slot assigned to the set of wireless terminals; wherein said second time slot is assigned to said first time slot by way of having a determined time delay between said first and second time slots; wherein said second time slot occurs after said first time slot; wherein said quick page message is comprised of a single bit of data, wherein said single bit of data transmitted via said first encoded channel is modulated multiple times by the same code, effectively transmitting the bit multiple times in said transmitting said quick page message, and wherein the set of wireless terminals assigned to said first paging slot changes over time to ensure that each wireless terminal is associated with a different set of other wireless terminals during each first paging slot, wherein different sets of wireless terminals are assigned to different first paging slots, and wherein a group of said first paging slots are assigned to a single second paging slot, said group of said first paging slots forming a quick page period beginning a fixed time before the beginning of the second paging slot. | Network
10. A method for paging a wireless terminal in a wireless telecommunications system comprising: receiving a quick page message via a first encoded channel, said quick page message notifying the wireless terminal to begin monitoring a second encoded channel for a full page message, wherein said first encoded channel is less encoded than said second encoded channel; receiving a full page message via said second encoded channel; wherein said receiving said full page message includes more processing than said receiving said quick page message, wherein said more processing includes decoding through a decoding system, deinterleaving through a deinterleaver, and processing through a cyclical redundancy check circuit; wherein said wireless terminal is a particular wireless terminal included within a set of wireless terminals in said wireless communication system; wherein said quick page message is for directing said set of wireless terminals to monitor said second encoded channel for said full page message; wherein said quick page message contains less data bits than said full page message; wherein said full page message identifies said particular wireless terminal among said set of wireless terminals; wherein said receiving said quick page message is during a first time slot assigned to the set of wireless terminals; wherein said receiving said full page message is during a second time slot assigned to the set of wireless terminals; wherein said second time slot is assigned to said first time slot by way of having a determined time delay between said first and second time slots; wherein said second time slot occurs after said first time slot; wherein said quick page message is comprised of a single bit of data, said single bit of data transmitted via said first encoded channel is modulated multiple times by the same code, effectively receiving the bit multiple times in said receiving said quick page message, and wherein the set of wireless terminals assigned to said first paging slot changes over time to ensure that each wireless terminal is associated with a different set of other wireless terminals during each first paging slot wherein different sets of wireless terminals are assigned to different first paging slots, and wherein a group of said first paging slots are assigned to a single second paging slot, said group of said first paging slots forming a quick page period beginning a fixed time before the beginning of the second paging slot. | UE
12. An apparatus, comprising: means for receiving a quick page message via a first encoded channel, said quick page message notifying the wireless terminal to begin monitoring a second encoded channel for a full page message, wherein said first encoded channel is less encoded than said second encoded channel; means for receiving a full page message via said second encoded channel; wherein said means for receiving said full page message includes more processing means than said means for receiving said quick page message, wherein said more processing means includes means for decoding through a decoding system, means for deinterleaving through a deinterleaver, and means for processing through a cyclical redundancy check circuit; wherein said wireless terminal is a particular wireless terminal included within a set of wireless terminals in said wireless communication system; wherein said quick page message is for directing said set of wireless terminals to monitor said highly encoded channel for said full page message; wherein said quick page message contains less data bits than said full page message; wherein said quick page message lacks any information for identifying any wireless terminal among said set of wireless terminals; wherein said full page message identifies said particular wireless terminal among said set of wireless terminals; wherein said receiving said quick page message is during a first time slot assigned to the set of wireless terminals; wherein said receiving said full page message is during a second time slot assigned to the set of wireless terminals; wherein said second time slot is assigned to said first time slot by way of having a determined time delay between said first and second time slots; wherein said second time slot occurs after said first time slot; wherein said quick page message is comprised of a single bit of data, wherein said single bit of data transmitted via said first encoded channel is modulated multiple times by the same code, effectively receiving the bit multiple times in said receiving said quick page message, and wherein the set of wireless terminals assigned to said first paging slot changes over time to ensure that each wireless terminal is associated with a different set of other wireless terminals during each first paging slot wherein different sets of wireless terminals are assigned to different first paging slots, and wherein a group of said first paging slots are assigned to a single second paging slot, said group of said first paging slots forming a quick page period beginning a fixed time before the beginning of the second paging slot. | UE
14. An apparatus for paging a wireless terminal in a wireless telecommunications system comprising: means for transmitting a quick page message via a first encoded channel, said quick page message notifying the wireless terminal to begin monitoring a second encoded channel for a full page message, wherein said first encoded channel is less encoded than said second encoded channel; means for transmitting a full page message via said second encoded channel; wherein said second encoded channel includes more processing than said first encoded channel, wherein said more processing includes encoding through an encoder, interleaving through an interleaver, and adding cyclic redundancy chcck through a cyclic redundancy check circuit to said full page message; wherein said wireless terminal is a particular wireless terminal included within a set of wireless terminals in said wireless communication system; wherein said quick page message is for directing said sct of wireless terminals to monitor said second encoded channel for said full page message; wherein said quick page message contains less data bits than said full page message; wherein said full page message identifies said particular wireless terminal among said set of wireless terminals; wherein said transmitting said quick page message is during a first time slot assigned to the set of wireless terminals; wherein said transmitting said full page message is during a second time slot assigned to the set of wireless terminals; wherein said second time slot is assigned to said first time slot by way of having a determined time delay between said first and second time slots; wherein said second time slot occurs after said first time slot; wherein said quick page message is comprised of a single bit of data, wherein said single bit of data transmitted via said first encoded channel is modulated multiple times by the same code, effectively transmitting the bit multiple times in said transmitting said quick page message, wherein the set of wireless terminals assigned to said first paging slot changes over time to ensure that each wireless terminal is associated with a different set of oilier wireless terminals during each first paging slot, wherein different sets of wireless terminals are assigned to different first paging slots, and wherein a group of said first paging slots are assigned to a single second paging slot, said group of said first paging slots forming a quick page period beginning a fixed time before the beginning of the second paging slot. | Network
23. An apparatus, comprising: at least one processor configured to transmitting a quick page message via a first encoded channel, said quick page message notifying the wireless terminal to begin monitoring a second encoded channel for a full page message, wherein said first encoded channel is less encoded than said second encoded channel, and transmitting a quick page message via a less first encoded channel, said quick page message notifying the wireless terminal to begin monitoring a second encoded channel for a full page message, wherein said first encoded channel is less encoded than said second encoded channel, and transmit a full page message via said second encoded channel; and a memory coupled to the at least one processor, wherein said second encoded channel includes more processing than said first encoded channel, wherein said more processing includes encoding through an encoder, interleaving through an interleaver, and adding cyclic redundancy check through a cyclic redundancy check circuit to said full page message; wherein said wireless terminal is a particular wireless terminal included within a set of wireless terminals in said wireless communication system; wherein said quick page message is for directing said set of wireless terminals to monitor said second encoded channel for said full page message; wherein said quick page message contains less data bits than said full page message; wherein said full page message identifies said particular wireless terminal among said set of wireless terminals; wherein said transmitting said quick page message is during a first time slot assigned to the set of wireless terminals; wherein said transmitting said full page message is during a second time slot assigned to the set of wireless terminals; wherein said second time slot is assigned to said first time slot by way of having a determined time delay between said first and second time slots; wherein said second time slot occurs after said first time slot; wherein said quick page message is comprised of a single bit of data, wherein said single bit of data transmitted via said first encoded channel is modulated multiple times by the same code, effectively transmitting the bit multiple times in said transmitting said quick page message, and wherein the set of wireless terminals assigned to said first paging slot changes over time to ensure that each wireless terminal is associated with a different set of other wireless terminals during each first paging slot, wherein different sets of wireless terminals are assigned to different first paging slots, and wherein a group of said first paging slots are assigned to a single second paging slot, said group of said first paging slots forming a quick page period beginning a fixed time before the beginning of the second paging slot. | Network
32. An apparatus, comprising: at least one processor configured to receive a quick page message via a less first encoded channel, said quick page message notifying the wireless terminal to begin monitoring a highly second encoded channel for a full page message, wherein said first encoded channel is less encoded than said second encoded channel, and receive a full page message via said second encoded channel; and a memory coupled to the at least one processor, wherein said receiving said full page message includes more processing than said receiving said quick page message, wherein said more processing includes decoding through a decoding system, deinterleaving through a deinterleaver, and processing through a cyclical redundancy check circuit; wherein said wireless terminal is a particular wireless terminal included within a set of wireless terminals in said wireless communication system; wherein said quick page message is for directing said set of wireless terminals to monitor said second encoded channel for said full page message; wherein said quick page message contains less data bits than said full page message; wherein said full page message identifies said particular wireless terminal among said set of wireless terminals; wherein said receiving said quick page message is during a first time slot assigned to the set of wireless terminals; wherein said receiving said full page message is during a second time slot assigned to the set of wireless terminals; wherein said second time slot is assigned to said first time slot by way of having a determined time delay between said first and second time slots; wherein said second time slot occurs after said first time slot; wherein said quick page message is comprised of a single bit of data, said single bit of data transmitted via said first encoded channel is modulated multiple times by the same Walsh code, effectively receiving the bit multiple times in said receiving said quick page message, and wherein the set of wireless terminals assigned to said first paging slot changes over time to ensure that each wireless terminal is associated with a different set of other wireless terminals during each first paging slot, wherein different sets of wireless terminals are assigned to different first paging slots, and wherein a group of said first paging slots are assigned to a single second paging slot, said group of said first paging slots forming a quick page period beginning a fixed time before the beginning of the second paging slot. | UE
1. A method for paging a wireless terminal in a wireless communication system, comprising: transmitting a quick page message via a first channel, said quick page message notifying the wireless terminal to begin monitoring a second channel for a full page message; transmitting said full page message via said second channel; wherein said second channel includes more processing than said first channel, wherein said more processing includes encoding through an encoder, interleaving through an interleaver, and adding cyclic redundancy check through a cyclic redundancy check circuit to said full page message; wherein said wireless terminal is a particular wireless terminal included within a set of wireless terminals in said wireless communication system; wherein said quick page message is for directing said set of wireless terminals to monitor said second channel for said full page message; wherein said quick page message contains less data than said full page message; wherein said full page message identifies said particular wireless terminal among said set of wireless terminals; wherein said transmitting said quick page message occurs during a first time slot assigned to the set of wireless terminals; wherein said transmitting said full page message occurs during a second time slot assigned to the set of wireless terminals; wherein different sets of wireless terminals are assigned to different first paging slots, and wherein said first time slot is part of a group of first time slots, said group of said first time slots corresponding to said second time slot, said group of said first time slots forming a quick page period beginning a fixed time before the beginning of the second time slot. | Network
10. An apparatus for paging a wireless terminal in a wireless communication system, comprising: means for transmitting a quick page message via a first channel, said quick page message notifying the wireless terminal to begin monitoring a second channel for a full page message; means for transmitting said full page message via said second channel; wherein said second channel includes more processing than said first channel, wherein said more processing includes encoding through an encoder, interleaving through an interleaver, and adding cyclic redundancy check through a cyclic redundancy check circuit to said full page message; wherein said wireless terminal is a particular wireless terminal included within a set of wireless terminals in said wireless communication system; wherein said quick page message is for directing said set of wireless terminals to monitor said second channel for said full page message; wherein said quick page message contains less data than said full page message; wherein said full page message identifies said particular wireless terminal among said set of wireless terminals; wherein said transmitting said quick page message occurs during a first time slot assigned to the set of wireless terminals; wherein said transmitting said full page message occurs during a second time slot assigned to the set of wireless terminals; wherein different sets of wireless terminals are assigned to different first paging slots, and wherein said first time slot is part of a group of first time slots, said group of said first time slots corresponding to said second time slot, said group of said first time slots forming a quick page period beginning a fixed time before the beginning of the second time slot. | Network
19. An apparatus comprising: at least one processor configured to transmit a quick page message via a first channel, said quick page message notifying a wireless terminal to begin monitoring a second channel for a full page message, and transmit said full page message via said second channel; and a memory coupled to the at least one processor, wherein said second channel includes more processing than said first channel, wherein said more processing includes encoding through an encoder, interleaving through an interleaver, and adding cyclic redundancy check through a cyclic redundancy check circuit to said full page message; wherein said wireless terminal is a particular wireless terminal included within a set of wireless terminals in said wireless communication system; wherein said quick page message is for directing said set of wireless terminals to monitor said second channel for said full page message; wherein said quick page message contains less data than said full page message; wherein said full page message identifies said particular wireless terminal among said set of wireless terminals; wherein said transmitting said quick page message occurs during a first time slot assigned to the set of wireless terminals; wherein said transmitting said full page message occurs during a second time slot assigned to the set of wireless terminals; wherein different sets of wireless terminals are assigned to different first paging slots, and wherein said first time slot is part of a group of first time slots, said group of said first time slots corresponding to said second time slot, said group of said first time slots forming a quick page period beginning a fixed time before the beginning of the second time slot. | Network
28. A method for paging a wireless terminal in a wireless communication system comprising: receiving a quick page message via a first channel, said quick page message notifying the wireless terminal to begin monitoring a second channel for a full page message; receiving said full page message via said second channel; wherein said receiving said full page message includes more processing than said receiving said quick page message, wherein said more processing includes decoding through a decoding system, deinterleaving through a deinterleaver, and processing through a cyclical redundancy check circuit; wherein said wireless terminal is a particular wireless terminal included within a set of wireless terminals in said wireless communication system; wherein said quick page message is for directing said set of wireless terminals to monitor said second channel for said full page message; wherein said quick page message contains less data than said full page message; wherein said full page message identifies said particular wireless terminal among said set of wireless terminals; wherein said receiving said quick page message occurs during a first time slot assigned to the set of wireless terminals; wherein said receiving said full page message occurs during a second time slot assigned to the set of wireless terminals; wherein different sets of wireless terminals are assigned to different first paging slots, and wherein said first time slot is part of a group of first time slots, said group of said first time slots corresponding to said second time slot, said group of said first time slots forming a quick page period beginning a fixed time before the beginning of the second time slot. | UE
30. An apparatus, comprising: means for receiving a quick page message via a first channel, said quick page message notifying a wireless terminal to begin monitoring a second channel for a full page message; means for receiving said full page message via said second channel; wherein said means for receiving said full page message includes more processing means than said means for receiving said quick page message, wherein said more processing means includes means for decoding through a decoding system, means for deinterleaving through a deinterleaver, and means for processing through a cyclical redundancy check circuit; wherein said wireless terminal is a particular wireless terminal included within a set of wireless terminals in said wireless communication system; wherein said quick page message is for directing said set of wireless terminals to monitor said second channel for said full page message; wherein said quick page message contains less data than said full page message; wherein said full page message identifies said particular wireless terminal among said set of wireless terminals; wherein said quick page message is received by the wireless terminal during a first time slot assigned to the set of wireless terminals; wherein said full page message is received by the wireless terminal during a second time slot assigned to the set of wireless terminals; wherein different sets of wireless terminals are assigned to different first paging slots, and wherein said first time slot is part of a group of first time slots, said group of said first time slots corresponding to said second time slot, said group of said first time slots forming a quick page period beginning a fixed time before the beginning of the second time slot. | UE
32. An apparatus, comprising: at least one processor configured to receive a quick page message via a first channel, said quick page message notifying a wireless terminal to begin monitoring a second channel for a full page message, and receive said full page message via said second channel; and a memory coupled to the at least one processor, wherein said receiving said full page message includes more processing than said receiving said quick page message, wherein said more processing includes decoding through a decoding system, deinterleaving through a deinterleaver, and processing through a cyclical redundancy check circuit; wherein said wireless terminal is a particular wireless terminal included within a set of wireless terminals in said wireless communication system; wherein said quick page message is for directing said set of wireless terminals to monitor said second channel for said full page message; wherein said quick page message contains less data than said full page message; wherein said full page message identifies said particular wireless terminal among said set of wireless terminals; wherein said receiving said quick page message occurs during a first time slot assigned to the set of wireless terminals; wherein said receiving said full page message occurs during a second time slot assigned to the set of wireless terminals; wherein different sets of wireless terminals are assigned to different first paging slots, and wherein said first time slot is part of a group of first time slots, said group of said first time slots corresponding to said second time slot, said group of said first time slots forming a quick page period beginning a fixed time before the beginning of the second time slot. | UE
1. A method for paging a wireless terminal comprising: a) generating a quick page message; b) generating a full page message, wherein said quick page message contains less data than said full page message; transmitting said full page message via a first encoded channel and transmitting said quick page message via a second encoded channel, wherein an encoding level of said first encoded channel is more than an encoding level of said second encoded channel wherein said quick page message is transmitted during a quick paging slot within a paging channel, and said full page message is transmitted during a full paging slot within said paging channel; c) calculating said quick paging slot via application of a first hashing function to a MOBILE ID of said wireless terminal; d) calculating said full paging slot via application of a second hashing function to said MOBILE ID. | Network
1. A method of detecting a delayed frame in a transport function wherein a plurality of frames are sent from a transmitter to a receiver, the method comprising the steps of: determining a threshold value proportional to a product of a number of frames within a bundle of frames and a maximum delay time in frame-length time increments between frames sent in said bundle of frames; comparing, for a received frame, a frame sequencing counter number with said threshold value, the frame sequencing counter number being derived from a header of the received frame; and detecting the received frame as a delayed frame if the frame sequencing counter number exceeds said threshold value. | UE OR Network
5. An apparatus for detecting a delayed frame in a transport function wherein a plurality of frames are sent from a transmitter to a receiver, the apparatus comprising: means for determining a threshold value proportional to a product of a number of frames within a bundle of frames and a maximum delay time in frame-length time increments between frames sent in said bundle of frames; means for comparing, for a received frame, a frame sequencing counter number with said threshold value, the frame sequencing counter number being derived from a header of the received frame; and means for detecting the received frame as a delayed frame if the frame sequencing counter number exceeds the threshold value. | UE OR Network
1. A method for generating a higher rate channel from lower rate channels, comprising: associating with each of at least three lower rate channels a sinusoid, each sinusoid being phase offset from all other sinusoids; upconverting each lower rate channel using said associated sinusoid; and summing said upconverted lower rate channels. | UE
4. A method for generating a higher rate channel from lower rate channels, comprising: associating with each lower rate channel a first sinusoid and a second sinusoid, each first sinusoid being phase offset from all other first sinusoids, and the first and the second sinusoids associated with a lower rate channel being phase offset by 90°; upconverting an in-phase component of a lower rate channel using the first associated sinusoid for each lower rate channel; upconverting a quadrature-phase component of a lower rate channel using the second associated sinusoid for each lower rate channel; summing said upconverted in-phase component and said upconverted quadrature-phase component for the lower rate channel to provide an upconverted lower rate channels for each lower rate channel; and summing said upconverted lower rate channels. | UE
9. An apparatus for generating a higher rate channel from lower rate channels, comprising: means for associating with each of at least three lower rate channels a sinusoid, each sinusoid being phase offset from all other sinusoids; means for upconverting each lower rate channel using the associated sinusoid; and means for summing the upconverted lower rate channels. | UE
12. An apparatus for generating a higher rate channel from lower rate channels, comprising: means for associating with each lower rate channel a first sinusoid and a second sinusoid, each first sinusoid being phase offset from all other first sinusoids, and the first and the second sinusoids associated with a lower rate channel being phase offset by 90°; means for upconverting an in-phase component of a lower rate channel using the first associated sinusoid for each lower rate channel; means for upconverting a quadrature-phase component of a lower rate channel using the second associated sinusoid for each lower rate channel; means for summing the upconverted in-phase component and the upconverted quadrature-phase component for the lower rate channel to provide an upconverted lower rate channels for each lower rate channel; and means for summing the upconverted lower rate channels. | UE
17. An apparatus for generating a higher rate channel from lower rate channels, comprising: a modulator configured to associate with each of at least three lower rate channels a sinusoid, each sinusoid being phase offset from all other sinusoids; an upconvertor configured to upconvert each lower rate channel using the associated sinusoid; and a summer configured to sum the upconverted lower rate channels. | UE
20. An apparatus for generating a higher rate channel from lower rate channels, comprising: a modulator configured to associate with each lower rate channel a first sinusoid and a second sinusoid, each first sinusoid being phase offset from all other first sinusoids, and the first and the second sinusoids associated with a lower rate channel being phase offset by 90°; a first upconvertor configured to upconvert an in-phase component of a lower rate channel using the first associated sinusoid for each lower rate channel; a second upconvertor configured to upconvert a quadrature-phase component of a lower rate channel using the second associated sinusoid for each lower rate channel; a first summer configured to sum the upconverted in-phase component and the upconverted quadrature-phase component for the lower rate channel to provide an upconverted lower rate channels for each lower rate channel; and a second summer configured to summing the upconverted lower rate channels. | UE
1. A method for selecting base stations to communicate with a remote station, comprising the steps of: measuring at said remote station signal energies for signals received from base stations capable of communicating with said remote station; computing at least one dynamic threshold value using more than one of said signal energies; comparing a signal energy of a first base station with said at least one dynamic threshold; and selecting said first base station when said signal energy of said first base station exceeds at least a designated one of said at least one dynamic thresholds. | UE
10. A signal processing apparatus used to direct communications between a mobile station and base stations, comprising: more than one base station; a mobile station; and at least one digital signal processor capable of processing digital signal instructions to: measure at said remote station signal energies for signals received from base stations capable of communicating with said remote station; compute at least one dynamic threshold value using more than one of said signal energies; compare a signal energy of a first base station with said at least one dynamic threshold; and select said first base station when said signal energy of said first base station exceeds at least a designated one of said at least one dynamic thresholds. | UE & Network
1. The method for choosing base stations for communicating with the mobile station, wherein the base station selection method including the step of selecting the first base station the step calculating at least one dynamic threshold (Y1, Y2): at least one dynamic threshold, the step of comparing the signal energy of the first base station and signal energy of the first base station exceed at least one designated dynamic threshold (Y1) using the sum total of the signal energies about the signals of the base stations within the step of measuring the signal energies about the signals received in the mobile station from base stations corresponding with the mobile station: active set among at least one dynamic threshold (Y1, Y2). | UE
10. The signal processing unit which includes at least one base station it is the used signal processing unit, mobile station, and at least one digital signal processor processing digital signal commands in order to control the communication between the base station and the mobile station; the base station measure the signal energies about the signals in which at least one digital signal processor is received in the mobile station from base stations corresponding with the mobile station; it calculates at least one dynamic threshold (Y1, Y2) using the sum total of the signal energies about the signals of the base stations within the active set; it compares the signal energy of the first base station and at least one dynamic threshold (Y1, Y2); and processes digital signal commands which choose the first base station if the signal energy of the first base station exceeds at least one designated threshold (Y1) among at least one dynamic threshold (Y1, Y2). | UE & Network
1. In a telecommunications system in which spread spectrum techniques are used, and in which a channel structure supports a paging channel, wherein each paging channel is for transmitting paging messages to a plurality of remote stations, and in which the channel structure supports a supplemental channel, wherein each supplemental channel is for transmitting high speed data traffic, the channel structure comprising: a fundamental channel for exchanging voice traffic and data traffic between a remote station of said plurality of remote stations and another base station, wherein said fundamental channel can be used only when said remote station is in a traffic state, and wherein said remote station is in said traffic state only when said remote station is not monitoring the paging channel; and a control channel for exchanging signaling information between said remote station and said another station, said control channel comprising control frames, wherein the length of each of said control frames is a fraction of the length of a traffic channel frame, and wherein said control channel can be used only when said remote station is in said traffic state, wherein a reverse link is used to transmit data from a remote station to a base station, and wherein a forward link is used to transmit data from a base station to a remote station, wherein control frames in the reverse link direction comprise one or more reverse link messages comprising: erasure indication bits (EIBs) for informing said base station whether frames received on the forward link fundamental and supplemental channels were received as erasures; inter-cell power level measurements for informing said base station of the pilot in said remote station's active set that was received with the highest energy-per-chip-to-interference ratio, and for identifying to said base station all pilots in said remote station's active set whose energy-per-chip-to-interference ratio are within a predetermined power level of the pilot received with said highest energy-per-chip-to-interference ratio; inter-carrier power level measurements for informing said base station of the varying strength of pilots received by said remote station on different carrier frequencies; and a reverse link data request for requesting a supplemental channel for the transmission of high speed data traffic, wherein said reverse link data request contains a queue size associated with the amount of data ready for transmission on the reverse link, and wherein said reverse link data request contains a power headroom associated with the amount of remaining power that said remote station has available for transmission. | UE OR Network
14. In a telecommunications system in which spread spectrum techniques are used, a forward link channel structure comprising: a fundamental channel for sending fundamental channel traffic from at least one base station to a remote station; and at least one supplemental channel for sending high speed data traffic from one of the at least one base station to the remote station, wherein said fundamental channel can be operated in two modes, comprising a dedicated mode and a shared mode, wherein when said fundamental channel is in the dedicated mode, said fundamental channel is used solely for communications between said remote station and said base station, wherein when said fundamental channel is in the shared mode, the forward link of said fundamental channel is used for communications between two or more remote stations of said plurality of remote station and said base station, and wherein each remote station in said plurality of remote stations is sent an indication on a control channel indicating when the remote station should demodulate said fundamental channel in a shared mode. | Network
1. A method for transmitting data comprising the steps of: transmitting, prior to and independent of said data transmission, a message indicative of the rate of said data and a time interval over which said data will be transmitted at said rate; and transmitting said data at said rate during said time interval using a data transmission channel; wherein said message comprises: an indication of a frame type selected from a plurality of frame types including link schedule, channel active set, and erasure-indicator bit, wherein each of each of these frame types is transmitted at some time; an indication of said rate of said data; and an indication of said time interval; wherein said link schedule indicates the duration of said data transmission; wherein said channel active set indicates a set of base stations; and wherein said erasure-indicator-bit indicates an erasure of previously received frames. | Network
7. An apparatus for transmitting comprising: a transmitter for transmitting, prior to and independent of a data transmission, a message indicative of the rate of said data and a time interval over which said data will be transmitted at said rate; a processor configured to form said message to include at least an indication of a frame type selected from a plurality of frame types including link schedule, channel active set, and erasure-indicator bit, wherein the transmitter transmits each of these frame types is transmitted at some time, an indication of said rate of said data; and an indication of said time interval; wherein said link schedule indicates the duration of said data transmission; wherein said channel active set indicates a set of base stations; and, wherein said erasure-indicator-bit indicates an erasure of previously received frames. | Network
13. An apparatus for transmitting comprising: a transmitting means for transmitting, prior to and independent of a data transmission, a message indicative of the rate of said data and a time interval over which said data will be transmitted at said rate; a controller means configured to form said message to include at least an indication of a frame type selected from a plurality of frame types including link schedule, channel active set, and erasure-indicator bit, wherein the transmitting means transmits each of these frame types at some time, an indication of said rate of said data; and an indication of said time interval; wherein said link schedule indicates the duration of said data transmission; wherein said channel active set indicates a set of base stations; and, wherein said erasure-indicator-bit indicates an erasure of previously received frames. | Network
19. A method for transmitting data comprising the steps of: transmitting, prior to and independent of said data transmission, a message indicative of the rate of said data and a time interval over which said data will be transmitted at said rate; transmitting said data at said rate during said time interval using a data transmission channel; wherein said message comprises: an indication of a frame type selected from a plurality of frame types including link schedule, channel active set, and erasure-indicator bit, wherein each of each of these frame types is transmitted at some time; an indication of said rate of said data; and an indication of said time interval; and, wherein said link schedule is a forward link scheduling information contained in a 10 bit forward link schedule message comprising: 2 bits indicating that a frame is a forward link schedule message; 4 bits indicating an assigned forward link rate of said data channel; and 4 bits indicating the duration for which said data channel is assigned said forward link rate. | Network
20. A method for transmitting data comprising the steps of: transmitting, prior to and independent of said data transmission, a message indicative of the rate of said data and a time interval over which said data will be transmitted at said rate; transmitting said data at said rate during said time interval using a data transmission channel; wherein said message comprises: an indication of a frame type selected from a plurality of frame types including link schedule, channel active set, and erasure-indicator bit, wherein each of each of these frame types is transmitted at some time; an indication of said rate of said data; and an indication of said time interval; wherein said link schedule is a reverse link scheduling information contained in an 18 bit reverse link schedule message comprising: 2 bits indicating that a frame is a reverse link schedule message; 4 bits indicating a granted reverse link rate of said data channel; and 12 bits indicating the duration for which said data channel is granted said reverse link rate, wherein each subset of 4 bits represents a single carrier. | Network
21. A method for transmitting data comprising the steps of: transmitting, prior to and independent of said data transmission, a message indicative of the rate of said data and a time interval over which said data will be transmitted at said rate; transmitting said data at said rate during said time interval using a data transmission channel; wherein said message comprises: an indication of a frame type selected from a plurality of frame types including link schedule, channel active set, and erasure-indicator bit, wherein each of each of these frame types is transmitted at some time; an indication of said rate of said data; and an indication of said time interval; and, wherein said channel active set is contained in an 8 bit channel active set message comprising: 2 bits indicating that a frame is a channel active set message; 6 bits indicating base stations in the active set, wherein each bit represents a base station. | Network
22. A method for transmitting data comprising the steps of: transmitting, prior to and independent of said data transmission, a message indicative of the rate of said data and a time interval over which said data will be transmitted at said rate; transmitting said data at said rate during said time interval using a data transmission channel; wherein said message comprises: an indication of a frame type selected from a plurality of frame types including link schedule, channel active set, and erasure-indicator bit, wherein each of each of these frame types is transmitted at some time; an indication of said rate of said data; and an indication of said time interval; and, wherein said erasure-indicator-bit is contained in an 5 bit erasure-indicator-bit message comprising: 2 bits indicating that a frame is an erasure-indicator-bit message; 1 bit indicating an erasure-indicator-bit for a fundamental data channel; 1 bit indicating an erasure-indicator-bit for a supplemental data channel; and, 1 bit indicating demodulation of said fundamental channel. | Network
23. An apparatus for transmitting comprising: a transmitter for transmitting, prior to and independent of a data transmission, a message indicative of the rate of said data and a time interval over which said data will be transmitted at said rate; a processor configured to form said message to include at least an indication of a frame type selected from a plurality of frame types including link schedule, channel active set, and erasure-indicator bit, wherein the transmitter transmits each of these frame types at some time, an indication of said rate of said data; and an indication of said time interval; and, wherein said link schedule is a forward link scheduling information contained in a 10 bit forward link schedule message comprising: 2 bits indicating that a frame is a forward link schedule message; 4 bits indicating an assigned forward link rate of a data channel; and 4 bits indicating the duration for which said data channel is assigned said forward link rate. | Network
24. An apparatus for transmitting comprising: a transmitter for transmitting, prior to and independent of a data transmission, a message indicative of the rate of said data and a time interval over which said data will be transmitted at said rate; a processor configured to form said message to include at least an indication of a frame type selected from a plurality of frame types including link schedule, channel active set, and erasure-indicator bit, wherein the transmitter transmits each of these frame types at some time, an indication of said rate of said data; and an indication of said time interval; and, wherein said link schedule is a reverse link scheduling information contained in an 18 bit reverse link schedule message comprising: 2 bits indicating that a frame is a reverse link schedule message; 4 bits indicating a granted reverse link rate of a data channel; and 12 bits indicating the duration for which said data channel is granted said reverse link rate, wherein each subset of 4 bits represents a single carrier. | Network
25. An apparatus for transmitting comprising: a transmitter for transmitting, prior to and independent of a data transmission, a message indicative of the rate of said data and a time interval over which said data will be transmitted at said rate; a processor configured to form said message to include at least an indication of a frame type selected from a plurality of frame types including link schedule, channel active set, and erasure-indicator bit, wherein the transmitter transmits each of these frame types at some time, an indication of said rate of said data; and an indication of said time interval; wherein said channel active set is contained in an 8 bit channel active set message comprising: 2 bits indicating that a frame is a channel active set message; and, 6 bits indicating base stations in the active set, wherein each bit represents a base station. | Network
26. An apparatus for transmitting comprising: a transmitter for transmitting, prior to and independent of a data transmission, a message indicative of the rate of said data and a time interval over which said data will be transmitted at said rate; a processor configured to form said message to include at least an indication of a frame type selected from a plurality of frame types including link schedule, channel active set, and erasure-indicator bit, wherein the transmitter transmits each of these frame types at some time, an indication of said rate of said data; and an indication of said time interval; wherein said erasure-indicator-bit is contained in an 5 bit erasure-indicator-bit message comprising: 2 bits indicating that a frame is an erasure-indicator-bit message; 1 bit indicating an erasure-indicator-bit for a fundamental data channel; 1 bit indicating an erasure-indicator-bit for a supplemental data channel; and, 1 bit indicating demodulation of said fundamental channel. | Network
27. An apparatus for transmitting comprising: a transmitting means for transmitting, prior to and independent of a data transmission, a message indicative of the rate of said data and a time interval over which said data will be transmitted at said rate; a processor configured to form said message to include at least an indication of a frame type selected from a plurality of frame types including link schedule, channel active set, and erasure-indicator bit, wherein the transmitter transmits each of these frame types at some time, an indication of said rate of said data; and an indication of said time interval; and, wherein said link schedule is a forward link scheduling information contained in a 10 bit forward link schedule message comprising: 2 bits indicating that a frame is a forward link schedule message; 4 bits indicating an assigned forward link rate of a data channel; and 4 bits indicating the duration for which said data channel is assigned said forward link rate. | Network
28. An apparatus for transmitting comprising: a transmitting means for transmitting, prior to and independent of a data transmission, a message indicative of the rate of said data and a time interval over which said data will be transmitted at said rate; a processor configured to form said message to include at least an indication of a frame type selected from a plurality of frame types including link schedule, channel active set, and erasure-indicator bit, wherein the transmitter transmits each of these frame types at some time, an indication of said rate of said data; and an indication of said time interval; and, wherein said link schedule is a reverse link scheduling information contained in an 18 bit reverse link schedule message comprising: 2 bits indicating that a frame is a reverse link schedule message; 4 bits indicating a granted reverse link rate of a data channel; and 12 bits indicating the duration for which said data channel is granted said reverse link rate, wherein each subset of 4 bits represents a single carrier. | Network
29. An apparatus for transmitting comprising: a transmitting means for transmitting, prior to and independent of a data transmission, a message indicative of the rate of said data and a time interval over which said data will be transmitted at said rate; a processor configured to form said message to include at least an indication of a frame type selected from a plurality of frame types including link schedule, channel active set, and erasure-indicator bit, wherein the transmitter transmits each of these frame types at some time, an indication of said rate of said data; and an indication of said time interval; and, wherein said channel active set is contained in an 8 bit channel active set message comprising: 2 bits indicating that a frame is a channel active set message; and, 6 bits indicating base stations in the active set, wherein each bit represents a base station. | Network
30. An apparatus for transmitting comprising: a transmitting means for transmitting, prior to and independent of a data transmission, a message indicative of the rate of said data and a time interval over which said data will be transmitted at said rate; a processor configured to form said message to include at least an indication of a frame type selected from a plurality of frame types including link schedule, channel active set, and erasure-indicator bit, wherein the transmitter transmits each of these frame types at some time, an indication of said rate of said data; and an indication of said time interval; and, wherein said erasure-indicator-bit is contained in an 5 bit erasure-indicator-bit message comprising: 2 bits indicating that a frame is an erasure-indicator-bit message; 1 bit indicating an erasure-indicator-bit for a fundamental data channel; 1 bit indicating an erasure-indicator-bit for a supplemental data channel; and, 1 bit indicating demodulation of said fundamental channel. | Network
1. A method for operating a remote station in a plurality of activity modes comprising: operating said remote station in a traffic mode in which dedicated traffic channels are allocated to said remote station when said remote station is actively receiving and transmitting data; storing, in the remote station, a Radio Link Protocol (RLP) state associated with an active data session of said traffic mode; storing a traffic channel configuration associated with said traffic mode; storing encryption variables associated with said traffic mode; operating said remote station in a suspended mode wherein said dedicated traffic channels are de-allocated and said remote station monitors a paging channel in a non-slotted mode when a traffic mode time interval, in which said remote station operates in the traffic mode and neither transmits nor receives data, exceeds a first threshold interval; operating said remote station in a dormant mode wherein said remote station monitors said paging channel in a slotted mode when a suspended mode time interval in which said remote station operates in the suspended mode and neither transmits nor receives data exceeds a second threshold interval; and utilizing the stored RLP state, the stored traffic channel configuration, and the stored encryption variables for the transmission and reception of traffic after receiving a channel assignment message on said paging channel. | UE
42. The communication system in which the code division multiple access is used; each paging channel transmits the paging message to multiple remote stations (6) while the channel structure supports at least one paging channel; and each supplemental channel transmits the high-speed data traffic while the channel structure supports the supplemental channel, wherein the channel structure comprise one remote station (6) among the multiple remote stations and fundamental channel used in the time which exchanges the voice traffic and data traffic between the base station (4); and has in the remote station (6) this traffic channel mode and control channel used in the time when it exchanges the signaling information between the remote station (6) and base station (4); and it has the remote station in the traffic channel mode. | UE & Network
1. The channel structure which comprises traffic data as to the channel structure for the communication system, audio data, and at least one fundamental channel: supplemental channel: transmitting traffic data and the paging channel transmitting the paging message transmits the signaling. | UE & Network
18. The transmission device for the communication system which comprises traffic data in at least one fundamental channel, audio data, and the transmitter which the paging channel transmits the paging message while transmitting the signaling and the supplemental channel transmitting traffic data. | Network
19. The receiving device for the communication system which comprises traffic data transmitted in at least one fundamental channel, audio data, and the receiver which receives the paging message transmitted in the paging channel while receiving the signaling and traffic data transmitted in the supplemental channel. | UE
1. A method for controlling the power of a mobile station transmission signal in a CDMA communication system having a base station which transmits a pilot signal, the method comprising the steps of: calculating, in said base station, a base station pilot transmit power value; calculating, in said base station, a base station receiver sensitivity value; transmitting said pilot transmit power value and said receiver sensitivity value to said mobile station; and calculating, in said mobile station, a mean output power in response to said base station pilot transmit power value and said base station receiver sensitivity value. | UE & Network
6. A system for controlling the power of a mobile station transmission signal in a CDMA communication system having a base station which transmits a pilot signal, the system comprising: a base station controller in said base station, for calculating a base station pilot transmit power value and a base station receiver sensitivity value; a base station transmitter for transmitting said pilot transmit power value and said receiver sensitivity value to said mobile station; and a mobile station controller in said mobile station, for calculating a mean output power in response to said base station pilot transmit power value and said base station receiver sensitivity value. | UE & Network
1. A method of data rate control for signals transmitted in a wireless communication system during each time frame from a first entity to a second entity, the method comprising: receiving a data rate control message for each time frame at the first entity from the second entity, the data rate control message identifying a maximum data rate for transmission of signals from the first entity to the second entity over a wireless channel; and transmitting a signal from the first entity to the second entity during a next time frame at a data rate based on a last received data rate control message. | UE OR Network
10. An infrastructure apparatus configured to transmit signals to a mobile station over a wireless channel, the infrastructure apparatus comprising: means for receiving from the mobile station a data rate control message for each time frame, the data rate control message identifying a maximum data rate for transmission of signals from the infrastructure apparatus to the mobile station over the wireless channel; and means for transmitting the signal during a next time frame at a data rate based on the last received data rate control message. | Network
17. An infrastructure apparatus configured to transmit signals to a mobile station over a wireless channel, the infrastructure apparatus comprising: a receiver configured to receive from the mobile station a data rate control message for each time frame, the data rate control message identifying a maximum data rate for transmission of signals from the infrastructure apparatus to the mobile station over the wireless channel; and a transmitter coupled to the receiver and configured to transmit a signal during a next time frame at a data rate based on a last received data rate control message. | Network
23. A mobile station for receiving a signal through a wireless channel from an infrastructure apparatus, the mobile station comprising: means for transmitting to the infrastructure apparatus a data rate control message during each time frame, the data rate control message identifying a maximum data rate for receiving transmissions from the infrastructure apparatus on the wireless channel; and means for receiving from the infrastructure apparatus the signal at a data rate during a subsequent time frame, wherein the data rate is based on the data rate control message. | UE
28. A mobile station for receiving a signal through a wireless channel from an infrastructure apparatus, the mobile station comprising: a transmitter configured to transmit to the infrastructure apparatus a data rate control message for each time frame, the data rate control message identifying a maximum data rate for transmission of signals from the infrastructure element to the mobile station over the wireless channel; and a receiver configured to receive from the infrastructure apparatus the signal at a data rate during a subsequent time frame, wherein the data rate is based on data rate control message. | UE
34. A method for high rate packet data communications in a wireless communication system, the method comprising: determining at each time frame a maximum data rate for data communications on a forward link; transmitting a Data Rate Control (DRC) message on the reverse link, the DRC message requesting data communications at the maximum data rate; and receiving data communications at a transmitted data rate based on the maximum data rate. | UE
40. A mobile station adapted to communicate high rate packet data communications in a wireless communication system, the mobile station comprising: means for determining for each time frame a maximum data rate for data communications on a forward link; means for transmitting a Data Rate Control (DRC) message on the reverse link, the DRC message requesting data communications and identifying the maximum data rate; and means for receiving data communications at a transmitted data rate, wherein the transmitted data rate is based on the maximum data rate. | UE
46. A method for high rate packet data communications in a wireless communication system, the method comprising: selecting at each time slot a maximum data rate for data communications on a forward link; and transmitting a Data Rate Control (DRC) message on the reverse link for each time slot, the DRC message requesting data communications and identifying the maximum data rate. | UE
49. A method for high rate packet data communications in a wireless communication system, the method comprising: periodically determining a current maximum data rate for data communications on a forward link; and periodically transmitting a Data Rate Control (DRC) message on the reverse link, the DRC message requesting data communications at the current maximum data rate. | UE
51. A method for high rate packet data communications in a wireless communication system, the method comprising: selecting a first current maximum data rate for data communications on a forward link; transmitting a Data Rate Control (DRC) message requesting the current maximum data rate; selecting a next current maximum data rate for data communications on the forward link; and transmitting a relative reference message indicating a relation of the first current maximum data rate to the next current maximum data rate. | Network
1. An apparatus for a wireless communication system, comprising: means for measuring channel quality of a link in the communication system; means for periodically transmitting a quality indicator determined based on the channel quality of the link; and means for receiving data in accordance with a data rate determined based on the periodically transmitted quality indicator, wherein the data rate is used for an initial transmission of the data. | UE
18. An apparatus for a wireless communication system, comprising: means for measuring channel quality of a link in the communication system; means for receiving a plurality of future transmission activity messages, each message corresponding to at least one transmitter; means for determining a quality indicator based on the measured channel quality and the received messages; means for transmitting the quality indicator, wherein the quality indicator maps to a data rate; and means for receiving data as a function of the quality indicator. | UE
26. A method implemented in an apparatus in a wireless communication system, comprising: measuring channel quality of a link in the communication system; periodically transmitting a quality indicator determined based on the channel quality of the link; and receiving data in accordance with a data rate determined based on the periodically transmitted quality indicator, wherein the data rate is used for an initial transmission of the data. | UE
38. A method implemented in an apparatus in a wireless communication system, comprising: measuring channel quality of a link in the communication system; receiving a plurality of future transmission activity messages, each message corresponding to at least one transmitter; determining a quality indicator based on the measured channel quality and the received messages, wherein the quality indicator maps to a data rate; transmitting the quality indicator; and receiving data in accordance with the mapped data rate. | UE
45. An apparatus for a wireless communication system, comprising: means for periodically receiving a quality indicator; and means for transmitting data in accordance with a data rate determined based on the periodically received quality indicator, wherein the data rate is used for an initial transmission of the data. | Network
56. A method implemented in an apparatus in a wireless communication system, comprising: periodically receiving a quality indicator; and transmitting data in accordance with a data rate determined based on the periodically received quality indicator, wherein the data rate is used for an initial transmission of the data. | Network
68. An apparatus for a wireless communication system, comprising: means for periodically receiving a quality indicator, wherein the quality indicator maps to a data rate; means for transmitting data as a function of the quality indicator; and means for transmitting future transmission activity messages, wherein each future transmission activity message comprises a bit having a first logic value to indicate a scheduled transmission or a second logic value to indicate no scheduled transmission. | Network
70. An apparatus for a wireless communication system, comprising: means for periodically receiving a quality indicator, wherein the quality indicator maps to a data rate; means for transmitting data as a function of the quality indicator; and means for transmitting future transmission activity messages during successive time slots. | Network
71. A non-transitory computer-readable medium encoded with a computer program for a wireless communication system, comprising: first plurality of instructions for measuring channel quality of a link in the communication system; second plurality of instructions for periodically transmitting a quality indicator determined based on the channel quality of the link; and third plurality of instructions for receiving data in accordance with a data rate determined based on the periodically transmitted quality indicator, wherein the data rate is used for an initial transmission of the data. | UE
72. A non-transitory computer-readable medium encoded with a computer program for a wireless communication system, comprising: first plurality of instructions for periodically receiving a quality indicator; and second plurality of instructions for transmitting data in accordance with a data rate determined based on the periodically received quality indicator, wherein the data rate is used for an initial transmission of the data. | Network
73. An apparatus for a wireless communication system, comprising: at least one processor configured to: measure channel quality of a link in the communication system; periodically transmit a quality indicator determined based on the channel quality of the link; and receive data in accordance with a data rate determined based on the periodically transmitted quality indicator, wherein the data rate is used for an initial transmission of the data. | UE
74. An apparatus for a wireless communication system, comprising: at least one processor configured to: periodically receive a quality indicator; and transmit data in accordance with a data rate determined based on the periodically received quality indicator, wherein the data rate is used for an initial transmission of the data. | Network
1. A method in a wireless communication system, comprising: receiving a pilot from a base station; measuring channel quality of a link in the wireless communication system based on the pilot received from the base station; determining a quality indicator based on the channel quality of the link, wherein the quality indicator is associated with a modulation format in a set of modulation formats and a packet size in a set of packet sizes; transmitting the quality indicator to the base station; and receiving data as a function of the quality indicator. | UE
13. An apparatus for a wireless communication system, comprising: means for receiving a pilot from a base station; means for measuring channel quality of a link in the wireless communication system based on the pilot received from the base station; means for determining a quality indicator based on the channel quality of the link, wherein the quality indicator is associated with a modulation format in a set of modulation formats and a packet size in a set of packet sizes; means for transmitting the quality indicator to the base station; and means for receiving data as a function of the quality indicator. | UE
26. A non-transitory computer-readable medium encoded with a computer program for a communication system, comprising: instructions for receiving a pilot from a base station; instructions for measuring channel quality of a link in the communication system based on the pilot received from the base station; instructions for determining a quality indicator based on the channel quality of the link, wherein the quality indicator is associated with a modulation format in a set of modulation formats and a packet size in a set of packet sizes; instructions for transmitting the quality indicator to the base station; and instructions for receiving data as a function of the quality indicator. | UE
27. A method in a communication system, comprising: transmitting a pilot from a base station; receiving a quality indicator determined based on the pilot, wherein the quality indicator is associated with a modulation format in a set of modulation formats and a packet size in a set of packet sizes; and transmitting data from the base station as a function of the quality indicator. | Network
29. An apparatus for a wireless communication system, comprising: means for transmitting a pilot from a base station; means for receiving a quality indicator determined based on the pilot, wherein the quality indicator is associated with a modulation format in a set of modulation formats and a packet size in a set of packet sizes; and means for transmitting data from the base station as a function of the quality indicator. | Network
32. A non-transitory computer-readable medium encoded with a computer program for a communication system, comprising: instructions for transmitting a pilot from a base station; instructions for receiving a quality indicator determined based on the pilot, wherein the quality indicator is associated with a modulation format in a set of modulation formats and a packet size in a set of packet sizes; and instructions for transmitting data from the base station as a function of the quality indicator. | Network
33. An apparatus for wireless communication, comprising: at least one processor configured to receive a pilot from a base station, to measure channel quality of a link in a communication system based on the pilot received from the base station, to determine a quality indicator based on the channel quality of the link, wherein the quality indicator is associated with a modulation format in a set of modulation formats and a packet size in a set of packet sizes, to transmit the quality indicator to the base station, and to receive data as a function of the quality indicator. | UE
45. An apparatus for wireless communication, comprising: at least one processor configured to transmit a pilot from a base station, to receive a quality indicator determined based on the pilot and associated with a modulation format in a set of modulation formats and a packet size in a set of packet sizes, and to transmit data from the base station as a function of the quality indicator. | Network
1 . A method for wireless communication, comprising: measuring channel quality of a communication link in a wireless communication system; determining a quality indicator based on the measured channel quality; transmitting the quality indicator to a base station; and receiving from the base station a data packet having a variable packet size determined based on the quality indicator. | UE
20 . A computer program product, comprising: a non-transitory computer-readable medium comprising: code for causing at least one processor to measure channel quality of a communication link in a wireless communication system; code for causing the at least one processor to determine a quality indicator based on the measured channel quality; code for causing the at least one processor to send the quality indicator to a base station; and code for causing the at least one processor to receive from the base station a data packet having a variable packet size determined based on the quality indicator. | Network
1. A method implemented in an apparatus in a communication system, comprising: measuring channel quality of multiple links for multiple transmitters in the communication system; selecting a single link of the multiple links for communication based on the channel quality; transmitting a quality indicator for the selected link to a transmitter associated with the selected link; and receiving data via only the selected link as a function of the quality indicator for the selected link. | UE
23. An apparatus for a wireless communication system, comprising: means for measuring channel quality of multiple links for multiple transmitters in the communication system; means for selecting a single link of the multiple links for communication based on the channel quality; means for transmitting a quality indicator for the selected link to a transmitter associated with the selected link; and means for receiving data via only the selected link as a function of the quality indicator for the selected link. | UE
41. A non-transitory computer-readable medium encoded with a computer program product for a communication system, comprising: first plurality of instructions for measuring channel quality of multiple links for multiple transmitters in the communication system; second plurality of instructions for selecting a single link of the multiple links for communication based on the channel quality; third plurality of instructions for transmitting a quality indicator for the selected link to a transmitter associated with the selected link; and fourth plurality of instructions for receiving data via only the selected link as a function of the quality indicator for the selected link. | UE
42. An apparatus in a communication system, comprising: at least one processor configured to measure channel quality of multiple links for multiple transmitters in the communication system; select a single link of the multiple links for communication based on the channel quality; transmit a quality indicator for the selected link to a transmitter associated with the selected link; and receive data via only the selected link as a function of the quality indicator for the selected link. | UE
1. An apparatus for a communication system, comprising: means for generating a plurality of data sequences directed to one of a plurality of mobile stations, wherein the number of data sequences is determined based on a transmission data rate for the one of the plurality of mobile stations; means for generating a sequence of pilot symbols directed to the plurality of mobile stations; and means for multiplexing the plurality of data sequences and the sequence of pilot symbols in a time interval to provide a sequence of digital values for transmission on a communication channel. | Network
9. An apparatus for a communication system, comprising: means for generating a plurality of data sequences directed to one of a plurality of mobile stations; means for generating a sequence of pilot symbols directed to the plurality of mobile stations; and means for multiplexing the plurality of data sequences and the sequence of pilot symbols in a time interval to provide a sequence of digital values for transmission on a communication channel, wherein the means for multiplexing is further configured to segment the plurality of data sequences into first and second subsets, insert the sequence of pilot symbols subsequent in time to the first subset, and insert the second subset subsequent in time to the sequence of pilot symbols. | Network
10. An apparatus for a communication system, comprising: means for generating a plurality of data sequences directed to one of a plurality of mobile stations; means for generating a sequence of pilot symbols directed to the plurality of mobile stations; and means for multiplexing the plurality of data sequences and the sequence of pilot symbols in a time interval to provide a sequence of digital values for transmission on a communication channel, wherein the means for multiplexing is further configured to puncture the plurality of data sequences to accommodate for the sequence of pilot symbols, such that a first subset of the plurality of data sequences precedes in time the sequence of pilot symbols, and the sequence of pilot symbols precedes in time a second subset of the plurality of data sequences. | Network
11. An apparatus for a communication system, comprising: means for periodocally receiving a quality indicator from one of a plurality of mobile stations, the quality indicator indicative of a quality of a link in the communication system; means for generating a plurality of data sequences directed to the one of the plurality of mobile stations as a function of the quality indicator; means for generating a sequence of pilot symbols directed to the plurality of mobile stations; means for multiplexing the plurality of data sequences and the sequence of pilot symbols in a time interval to provide a sequence of digital values for transmission on a communication channel; and means for transmitting the sequence of digital values. | Network
20. A method in a communication system, comprising: generating a plurality of data sequences directed to one of a plurality of mobile stations, wherein the number of data sequences is determined based on a transmission data rate for the one of the plurality of mobile stations; generating a sequence of pilot symbols directed to the plurality of mobile stations; and multiplexing the plurality of data sequences and the sequence of pilot symbols in a time interval to provide a sequence of digital values for transmission on a communication channel. | Network
24. A method in a communication system, comprising: generating a plurality of data sequences directed to one of a plurality of mobile stations; generating a sequence of pilot symbols directed to the plurality of mobile stations; and multiplexing the plurality of data sequences and the sequence of pilot symbols in a time interval to provide a sequence of digital values for transmission on a communication channel, the multiplexing comprising time-division-multiplexing the plurality of data sequences and the sequence of pilot symbols by segmenting the plurality of data sequences into first and second subsets, inserting the sequence of pilot symbols subsequent in time to the first subset, and inserting the second subset subsequent in time to the sequence of pilot symbols. | Network
25. A method in a communication system, comprising: generating a plurality of data sequences directed to one of a plurality of mobile stations; generating a sequence of pilot symbols directed to the plurality of mobile stations; and multiplexing the plurality of data sequences and the sequence of pilot symbols in a time interval to provide a sequence of digital values for transmission on a communication channel, the multiplexing comprising time-division-multiplexing the plurality of data sequences and the sequence of pilot symbols by puncturing the plurality of data sequences to accommodate for the sequence of pilot symbols, such that a first subset of the plurality of data sequences precedes in time the sequence of pilot symbols, and the sequence of pilot symbols precedes in time a second subset of the plurality of data sequences. | Network