26. A method in a communication system, comprising: receiving, periodically, a quality indicator from one of a plurality of mobile stations, the quality indicator indicative of a quality of a link in the communication system; generating a plurality of data sequences directed to the one of the plurality of mobile stations as a function of the quality indicator; generating a sequence of pilot symbols directed to the plurality of mobile stations; multiplexing the plurality of data sequences and the sequence of pilot symbols in a time interval to provide a sequence of digital values for transmission on a communication channel; and transmitting the sequence of digital values. | Network
34. An apparatus for generating an information signal for transmission on a carrier wave, comprising: means for generating a pilot channel carrying a pilot signal directed to a plurality of receivers; and means for generating a traffic channel carrying a plurality of data sequences directed to one of the plurality of receivers, wherein the number of data sequences is determined based on a transmission data rate for the one of the plurality of receivers, and wherein the traffic channel is multiplexed with the pilot channel in a time interval. | Network
37. An apparatus for a communication system, comprising: means for receiving a sequence of digital values transmitted on a communication channel, the sequence of digital values comprising a plurality of data sequences multiplexed with a sequence of pilot symbols in a time interval, wherein the plurality of data sequences are directed to one of a plurality of receivers and the sequence of pilot symbols is directed to the plurality of receivers, and wherein the number of data sequences is determined based on a transmission data rate for the one of the plurality of receivers; and means for decoding the plurality of data sequences. | UE
44. An apparatus for a communication system, comprising: means for transmitting, periodically, a quality indicator from one of a plurality of receivers, the quality indicator indicative of a quality of a link in the communication system; means for receiving a sequence of digital values transmitted on a communication channel, the sequence of digital values comprising a plurality of data sequences multiplexed with a sequence of pilot symbols in a time interval, wherein the plurality of data sequences are directed to the one of the plurality of receivers and the sequence of pilot symbols is directed to the plurality of receivers; and means for receiving and decoding the plurality of data sequences as a function of the quality indicator. | UE
53. A method in a communication system, comprising: receiving a sequence of digital values transmitted on a communication channel, the sequence of digital values comprising a plurality of data sequences multiplexed with a sequence of pilot symbols in a time interval, wherein the plurality of data sequences are directed to one of a plurality of receivers and the sequence of pilot symbols is directed to the plurality of receivers, and wherein the number of data sequences is determined based on a transmission data rate for the one of the plurality of receivers; and decoding the plurality of data sequences. | UE
56. A method in a communication system, comprising: transmitting, periodically, a quality indicator from one of a plurality of receivers, the quality indicator indicative of a quality of a link in the communication system; receiving a sequence of digital values transmitted on a communication channel, the sequence of digital values comprising a plurality of data sequences multiplexed with a sequence of pilot symbols in a time interval, wherein the plurality of data sequences are directed to the one of the plurality of receivers and the sequence of pilot symbols is directed to the plurality of receivers; and receiving and decoding the plurality of data sequences as a function of the quality indicator. | UE
64. A non transitory computer-readable medium encoded with a computer program for increasing data throughput and efficiency in a communication system, comprising: instructions for generating a plurality of data sequences directed to one of a plurality of mobile stations wherein the number of data sequences is determined based on a transmission data rate for the one of the plurality of mobile stations; instructions for generating a sequence of pilot symbols directed to the plurality of mobile stations; and instructions for multiplexing the plurality of data sequences and the sequence of pilot symbols in a time interval to provide a sequence of digital values for transmission on a communication channel. | Network
65. A computer-readable medium encoded with a computer program for increasing data throughput and efficiency in a communication system, comprising: instructions for periodically receiving a quality indicator from one of a plurality of mobile stations, the quality indicator indicative of a quality of a link in the communication system; instructions for generating a plurality of data sequences directed to the one of the plurality of mobile stations as a function of the quality indicator; instructions for generating a plurality of data sequences directed to the one of the plurality of mobile stations as a function of the quality indicator; instructions for generating a sequence of pilot symbols directed to the plurality of mobile stations; instructions for multiplexing the plurality of data sequences and the sequence of pilot symbols in a time interval to provide a sequence of digital values for transmission on a communication channel; and instructions for sending the sequence of digital values. | Network
66. A non transitory computer-readable medium encoded with a computer program for increasing data throughput and efficiency in a communication system, comprising: instructions for receiving a sequence of digital values transmitted on a communication channel, the sequence of digital values comprising a plurality of data sequences multiplexed with a sequence of pilot symbols in a time interval, wherein the plurality of data sequences are directed to one of a plurality of receivers and the sequence of pilot symbols is directed to the plurality of receivers and wherein the number of data sequences is determined based on a transmission data rate for the one of the plurality, of receivers; and instructions for decoding the plurality of data sequences. | UE
67. A computer-readable medium encoded with a computer program for increasing daa throughtput and efficiency in a communication system, comprising: instructions for periodically sending a quality indicator from one of a plurality of receivers, the quality indicator indicative of a quality of a link in the communication system; and instructions for receiving a sequence of digital values transmitted on a communication channel, the sequence of digital values comprising a plurality of data sequences multiplexed with a sequence of pilot symbols in a time interval, wherein the plurality of data sequences are directed to the one of the plurality of receivers and the sequence of pilot symbols is directed to the plurality of receivers; and instructions for receiving and decoding the plurality of data sequences as a function of the quality indicator. | UE
68. An apparatus for a communication system, comprising: at least one processor configured to generate a plurality of data sequences directed to one of a plurality of mobile stations, wherein the number of data sequences is determined based on a transmission data rate for the one of the plurality of mobile stations, to generate a sequence of pilot symbols directed to the plurality of mobile stations, and to multiplex the plurality of data sequences and the sequence of pilot symbols in a time interval to obtain a sequence of digital values for transmission on a communication channel. | Network
76. An apparatus for a communication system, comprising: at least one processor configured to generate a plurality of data sequences directed to one of a plurality of mobile stations, to generate a sequence of pilot symbols directed to the plurality of mobile stations, and to multiplex the plurality of data sequences and the sequence of pilot symbols in a time interval to obtain a sequence of digital values for transmission on a communication channel, the multiplexing comprising time-division-multiplexing the plurality of data sequences and the sequence of pilot symbols by segmenting the plurality of data sequences into first and second subsets, inserting the sequence of pilot symbols subsequent in time to the first subset, and inserting the second subset subsequent in time to the sequence of pilot symbols. | Network
77. An apparatus for a communication system, comprising: at least one processor configured to generate a plurality of data sequences directed to one of a plurality of mobile stations, to generate a sequence of pilot symbols directed to the plurality of mobile stations, and to multiplex the plurality of data sequences and the sequence of pilot symbols in a time interval to obtain a sequence of digital values for transmission on a communication channel, the multiplexing comprising time-division-multiplexing the plurality of data sequences and the sequence of pilot symbols by puncturing the plurality of data sequences to accommodate the sequence of pilot symbols, such that a first subset of the plurality of data sequences precedes in time the sequence of pilot symbols, and the sequence of pilot symbols precedes in time a second subset of the plurality of data sequences. | Network
78. An apparatus for a communication system, comprising: at least one processor configured to receive, periodically, a quality indicator from one of a plurality of mobile stations, the quality indicator indicative of a quality of a link in the communication system, to generate a plurality of data sequences directed to the one of the plurality of mobile stations as a function of the quality indicator, to generate a sequence of pilot symbols directed to the plurality of mobile stations, to multiplex the plurality of data sequences and the sequence of pilot symbols in a time interval to obtain a sequence of digital values for transmission on a communication channel, and to send the sequence of digital values. | Network
86. An apparatus for a communication system, comprising: at least one processor configured to receive a sequence of digital values transmitted on a communication channel, the sequence of digital values comprising a plurality of data sequences multiplexed with a sequence of pilot symbols in a time interval, wherein the plurality of data sequences are directed to one of a plurality of receivers and the sequence of pilot symbols is directed to the plurality of receivers, and wherein the number of data sequences is determined based on a transmission data rate for the one of the plurality of receivers, and to decode the plurality of data sequences. | UE
93. An apparatus for a communication system, comprising: at least one processor configured to send, periodically, a quality indicator from one of a plurality of receivers, the quality indicator indicative of a quality of a link in the communication system, to receive a sequence of digital values transmitted on a communication channel, the sequence of digital values comprising a plurality of data sequences multiplexed with a sequence of pilot symbols in a time interval, wherein the plurality of data sequences are directed to the one of the plurality of receivers and the sequence of pilot symbols is directed to the plurality of receivers, and to receive and decode the plurality of data sequences as a function of the quality indicator. | UE
1. The high rate packet data transmission method comprising the step measuring the forward link signal in the mobile station and associated parameter set; the step of selecting the base station in the mobile station based on the parameter set; and the step of transmitting the speed control information message through the reverse link from the mobile station and data speed corresponding to the speed control information message the step of receiving data in the mobile station. | UE
24. The high rate packet data transmitting device comprising the means measuring the forward link signal in the mobile station and associated parameter set; the means selecting the base station based on the parameter set in the mobile station; and the means receiving data to data speed corresponding to the means transmitting the speed control information message from the mobile station through the reverse link and speed control information message by the mobile station. | UE
25. The high rate packet data transmitting device including the processor performing the command; the memory storage instrument for storing the command; the means measuring the forward link signal in the mobile station and associated parameter set; the means: means transmitting the speed control information message from the mobile station through the reverse link selects the base station based on the parameter set in the mobile station; and the means receiving data to data speed corresponding to the speed control information message by the mobile station. | UE
26. As the method for controlling data speed of the signal transmitted from the first entity to the second entity for the time frame through the radio channel, data rate control method of the signal comprise the steps of: receiving the information indicating the quality measure of the channel in the first entity; and transmitting the signal from the first entity for the corresponding data speed in the above-mentioned received information the time frame. | Network
28. As the infrastructure apparatus which is configured to transmit the signal with the mobile station through the radio channel, the infrastructure apparatus including the corresponding data speed in the means receiving the information indicating the quality measure of the radio channel from the mobile station and above-mentioned received information the step of transmitting the signal for the time frame. | Network
1. The infrastructure element including the modulator which the time division is configured to multiplex the sequence of the pilot symbols and digital data swquences which multiple orthogonals are covered it generates the sequence of the digital values for transmitting through the communication channel and the transmitter which is connected to the modulator and it receives the sequence of digital values from the modulator; and it converts the sequence of digital values into the analog wave form and is configured to transmit the analog wave form through the communication channel. | UE
7. The infrastructure element including the modulation mean which the time division is configured to multiplex the sequence of the pilot symbols and digital data swquences which multiple orthogonals are covered it generates the sequence of the digital values for transmitting through the communication channel and the transmission mean which is connected to the modulation mean and it receives the sequence of digital values of the modulation mean furnace; and it converts the sequence of digital values into the analog wave form and is configured to transmit the analog wave form through the communication channel. | UE
13. The data transmitting method including multiple orthogonals the step of multiplexing to the time division the sequence of the pilot symbols and covered digital data swquences: the step of converting the sequence of digital values into the analog wave form: and step of transmitting through the communication channel the analog wave form the sequence of the digital values is generated. | UE
19. The communication unit including the receiver, and the demodulator including the sequence of the pilot values and data sequences which multiple orthogonals are covered, and the receiver is configured to receive the signal which the time division is multiplexed; and the demodulator is connected to the receiver and it receives the signal which the time division is multiplexed from the receiver; and is configured to demodulate data sequences which multiple orthogonals are covered. | UE
28. The communication unit including the receiving means, and the demodulation method including the sequence of the pilot values and data sequences which multiple orthogonals are covered, and the receiving means is configured to receive the signal which the time division is multiplexed; and the demodulation method is connected to the receiving means and it receives the signal which the time division is multiplexed from the receiving means furnace; and is configured to demodulate data sequences which multiple orthogonals are covered. | UE
37. Receive data and the processing method for including the step of receiving the signal, and the multiple orthogonals the step of demodulating covered data sequences including the sequence of the pilot values and data sequences which multiple orthogonals are covered, and the step of receiving the signal the time division is multiplexed. | UE
1. A method for decoding a data packet comprising the steps of: first receiving a transmission of said data packet to obtain a received packet; second receiving at least one retransmission of said data packet to obtain retransmitted packets; accumulating said received packet with said retransmitted packets to obtain an accumulated packet; and decoding said accumulated packet scaling code symbols of said received packet with a first gain factor; scaling code symbols of each of said retransmitted packets with second gain factors; and combining said code symbols of said received packet with said code symbols of said retransmitted packets to obtain said accumulated packet. | UE
19. An apparatus for decoding a data packet comprising: demodulation means for receiving and demodulating a transmission of said data packet to obtain a received packet and for receiving and demodulating at least one retransmissions of said data packet to obtain retransmitted packets; accumulation means for accumulating said retransmitted packets with said received packet to produce an accumulated packet; and storage means for receiving and storing said received packet and/or said accumulated packet; decoding means for receiving and decoding said accumulated packet; transmission means for concurrently retransmitting said at least one retransmission of said data packet with a transmission of a second data packet and for adjusting a transmission power of said at least one retransmission of said data packet to be lower than a transmission power of said transmission of said data packet. | UE
1. An apparatus comprising: means for encoding a first set of data symbols to provide a first set of encoded symbols and a second set of encoded symbols; means for transmitting the first set of encoded symbols in a first frame; means for encoding a second set of data symbols to provide a third set of encoded symbols; means for determining whether the first frame failed to decode; means for determining a minimum retransmission power level for the second set of encoded symbols if the first frame failed to decode; and means for transmitting the second set of encoded symbols and the third set of encoded symbols in a second frame if the first frame failed to decode. | UE OR Network
9. A computer readable medium embodying a method of data transmission, the method comprising: encoding a first set of data symbols to provide a first set of encoded symbols and a second set of encoded symbols; transmitting the first set of encoded symbols in a first frame; encoding a second set of data symbols to provide a third set of encoded symbols; determining whether the first frame failed to decode; determining a minimum retransmission power level for the second set of encoded symbols if the first frame failed to decode; and transmitting the second set of encoded symbols and the third set of encoded symbols in a second frame if the first frame failed to decode. | UE OR Network
1. A method for communicating data, comprising: an encoder receiving an input bit stream and generating, based on the input bit stream, a first output bit stream based on a first polynomial, a second output bit stream based on a second polynomial, a third output bit stream based on a third polynomial, and a fourth output bit stream based on a fourth polynomial, wherein the first, second, third and fourth polynomials are each different from each other; the encoder combining bits from the first output bit stream and from the second output bit stream to form a first packet of code symbols having a first code rate; a transmitter transmitting the first packet; a receiver receiving a first negative acknowledgment indicating unsuccessful decoding of the first packet after said transmitting the first packet; the encoder combining bits from the third output bit stream and from the fourth output bit stream and puncturing the combined bits to form a second packet of code symbols having a second code rate, wherein the second code rate is different from the first code rate; and the transmitter transmitting the second packet in response to the receiver receiving the first negative acknowledgment. | UE OR Network
4. A station for communicating data, comprising: an encoder configured to: receive an input bit stream and generate, based on the input bit stream, a first output bit stream based on a first polynomial, a second output bit stream based on a second polynomial, a third output bit stream based on a third polynomial, and a fourth output bit stream based on a fourth polynomial, wherein the first, second, third and fourth polynomials are each different from each other, combine bits from the first output bit stream and from the second output bit stream to form a first packet of code symbols having a first code rate, and combine bits from the third output bit stream and from the fourth output bit stream and puncture the combined bits to form a second packet of code symbols having a second code rate, wherein the second code rate is different from the first code rate; a receiver configured to receive a first negative acknowledgment; and a transmitter configured to: transmit the first packet, and transmit the second packet in response to the receiver receiving the first negative acknowledgment indicating unsuccessful decoding of the first packet after the transmit of the first packet. | UE OR Network
7. A station, comprising: means for receiving an input bit stream and generating, based on the input bit stream, a first output bit stream based on a first polynomial, a second output bit stream based on a second polynomial, a third output bit stream based on a third polynomial, and a fourth output bit stream based on a fourth polynomial, wherein the first, second, third and fourth polynomials are each different from each other; means for combining bits from the first output bit stream and from the second output bit stream to form a first packet of code symbols having a first code rate; means for transmitting the first packet; means for receiving a first negative acknowledgment indicating unsuccessful decoding of the first packet after said transmitting the first packet; means for combining bits from the third output bit stream and from the fourth output bit stream and puncturing the combined bits to form a second packet of code symbols having a second code rate, wherein the second code rate is different from the first code rate; and means for transmitting the second packet in response to receiving the first negative acknowledgment. | UE OR Network
1. The data packet decoding method comprising: the first receive step receiving the transmission of data packet and obtains the received packet; the second receive step obtaining the packet receiving at least one resend of data packet and is retransmitted; the accumulate step, is the step of scaling to the first gain factor the code symbol of the above-mentioned received packet the accumulated packet is obtained; the step of scaling to second gain factors the above-mentioned retransmitted packet each code symbol and the step synthesizing code symbols of the above-mentioned received packet with the code symbol of the above-mentioned retransmitted packet and obtains the above-mentioned accumulated packet. | UE
20. The data packet decoding apparatus including the demodulation method which obtains the packet which receives the transmission of data packet and which it demodulates and which is received; and obtains packets receiving at least one resends of data packet and demodulate and are retransmitted; ACC which accumulates the above-mentioned retransmitted packet and the above-mentioned received packet in order to create the accumulated packet; the storage means which receives the above-mentioned received packet and/or the above-mentioned accumulated packet and stored; the decoding means which receives the above-mentioned accumulated packet and decoded; and the transmission mean retransmitting at the same time and low controls the transmit power of at least one resend of data packet at least one resend of data packet with the transmission of the second data packet than the transmit power of the transmission of data packet. | UE
1. The apparatus including the means which encodes data symbol of the first set in order to provide the encoded symbol of the first set and encoded symbol of the second set; the means transmitting the encoded symbol of the first set to the first frame; the means which encodes data symbol of the second set in order to provide the encoded symbol of the third set; the means: means which determines the minimum resend power level about the encoded symbol of the second set in case the first frame decodes but it fails decides whether or not it failed the first frame decoded; and the means which transmits the encoded symbol of the second set and encoded symbol of the third set to the second frame in case the first frame decodes but it fails. | UE OR Network
9. The media which implements data transmission process and is readable with the computer including the step of encoding data symbol of the first set it provides; the step of transmitting a message to the first frame the encoded symbol of the first set; the step of encoding data symbol of the second set it provides; the step that the first frame it determines whether or not it decoded but it failed: the step of determining the minimum resend power level about the encoded symbol of the second set the first frame decodes but it fails; and the step of transmitting a message to the second frame the encoded symbol of the second set and encoded symbol of the third set the first frame decodes but it fails. | UE OR Network
1. The data communication method including the step of generating the code symbol of the respective plurality about each data bit of data packet data bits of data packet are encoded in the encoding rate; the step of generating the first puncturings data packet it punctures according to the first puncturing pattern; the step of transmitting a message the first puncturings data packet; the step of generating the second puncturings data packet it punctures according to the second puncturing pattern the first negative ACK (acknowledgment) indicative of the decoding failure of data packet the first puncturings data packet is transmitted; and the step of transmitting a message the second puncturings data packet it answers to receive. | UE OR Network
12. The data communication device comprises the encoder which encodes data bits of data packet in the encoding rate; and is configured to create the code symbol of the respective plurality about each data bit of data packet; the processor which punctures the code symbol of data packet according to the first puncturing pattern; and is configured to create the first puncturings data packet; and the receiver which is configured to receive the first negative ACK (acknowledgment) indicative of the decoding failure of data packet and the transmitter which is configured to transmit the first puncturings data packet the transmitter transmits the first puncturings data packet. And data communication device which the processor punctures the code symbol of data packet according to the second puncturing pattern; it is more comprised in order to create the second puncturings data packet; and the transmitter receives the first negative ACK it answers and is more comprised in order to transmit the second puncturings data packet. | UE OR Network
1. A method for minimizing the amount of time during which communication between a mobile station and a fixed communication system is lost during hard handoff, the method comprising the steps of: (a) tuning a receiver from an origination frequency to an alternative frequency; (b) receiving signals at the alternative frequency from destination base stations; (c) storing the signals received at the alternative frequency; (d) retuning the receiver to the origination frequency; (e) at the mobile station concurrently both: (e1) receiving signals at the origination frequency from an origination base station; and (e2) analyzing the stored signals to determine whether the alternative frequency can support communications between the mobile station and the destination base stations; and (f) enabling hard handoff of the mobile station from the origination base station to the destination base station if the analysis of the stored signals determines that the alternative frequency can support communications between the mobile station and the destination base station. | UE
3. A method for use in a communications system which includes: (a) an origination base station operating at an origination frequency; (b) destination base stations operating at an alternative frequency; and (c) a mobile station tunable to operate at either the origination frequency or the alternative frequency; the method being characterized by the steps of: (d) the mobile station tuning from the origination frequency to the alternative frequency; (e) the mobile station receiving signals at the alternative frequency from the destination base stations; (f) storing the signals received at the alternative frequency; (g) the mobile station retuning to the origination frequency; (h) at the mobile station concurrently both: (h1A) transmitting signals to the origination base station; (h1B) receiving signals from the origination base station; or (h1C) both transmitting signals to and receiving signals from the origination base station; at the origination frequency; and (h2) analyzing the stored signals to determine whether the alternative frequency can support communications between the mobile station and the destination base stations; and (i) enabling hard handoff of the mobile station from the origination base station to the destination base station if the analysis of the stored signals determines that the alternative frequency can support communications between the mobile station and the destination base station. | UE & Network
5. Apparatus for minimizing the amount of time during which communication between a mobile station and a fixed communication system is lost during hard handoff, the apparatus comprising: (a) means for tuning a receiver from an origination frequency to an alternative frequency; (b) means for receiving signals at the alternative frequency from destination base stations; (c) means for storing the signals received at the alternative frequency; (d) means for retuning the receiver to the origination frequency; (e) means, at the mobile station, for concurrently both: (e1) receiving signals at the origination frequency from an origination base station; and (e2) analyzing the stored signals to determine whether the alternative frequency can support communications between the mobile station and the destination base stations; and (f) means for enabling hard handoff of the mobile station from the origination base station to the destination base station if the analysis of the stored signals determines that the alternative frequency can support communications between the mobile station and the destination base station. | UE
7. Apparatus for use in a communications system which includes: (a) an origination base station operating at an origination frequency; (b) destination base stations operating at an alternative frequency; and (c) a mobile station tunable to operate at either the origination frequency or the alternative frequency; the apparatus being characterized by: (d) means for the mobile station tuning from the origination frequency to the alternative frequency; (e) means for the mobile station receiving signals at the alternative frequency from the destination base station; (f) means for storing the signals received at the alternative frequency; (g) means for the mobile station retuning to the origination frequency; (h) means, at the mobile station, for concurrently both: (h1A) transmitting signals to the origination base station; (h1B) receiving signals from the origination base station; or (h1C) both transmitting signals to and receiving signals from the origination base station; at the origination frequency; and (h2) analyzing the stored signals to determine whether the alternative frequency can support communications between the mobile station and the destination base stations; and (i) means for enabling hard handoff of the mobile station from the origination base station to the destination base station if the analysis of the stored signals determines that the alternative frequency can support communications between the mobile station and the destination base station. | UE & Network
1. An apparatus comprising: a quality measurement circuit; a power control processor configured to tune to a first frequency during an initial portion of a first frame, to tune to a second frequency during a period that begins during the first frame and continues through an initial portion of a second frame, wherein the second frame follows immediately after the first frame, to direct the quality measurement circuit to measure at least one signal attribute on the second frequency during the period, and to tune the receiver on the first frequency during a remaining portion of the second frame; wherein said power control processor is further configured to increase a target signal quality over at least a portion of at least one of the first and second frames; a memory buffer, wherein samples are stored; and a frequency searcher adapted to simultaneously process said stored samples and said at least one signal received at said first frequency, wherein no pilot searches and pilot strength measurements are made while on said second frequency. | UE
7. A method, comprising: tuning to a first frequency during an initial portion of a first frame; tuning to a second frequency during a period that begins during the first frame and continues through an initial portion of a second frame, wherein the second frame follows immediately after the first frame; measuring at least one signal attribute on the second frequency during the period; tuning to the first frequency during a remaining portion of the second frame, wherein a target signal quality is increased over at least a portion of at least one of the first and second frames; storing samples; and simultaneously processing said stored samples and said at least one signal received at said first frequency, wherein no pilot searches and pilot strength measurements are made while on said second frequency. | UE
13. An apparatus, comprising: means for tuning to a first frequency during an initial portion of a first frame; means for tuning to a second frequency during a period that begins during the first frame and continues through an initial portion of a second frame, wherein the second frame follows immediately after the first frame; means for measuring at least one signal attribute on the second frequency during the period; means for tuning to the first frequency during a remaining portion of the second frame, wherein a target signal quality is increased over at least a portion of at least one of the first and second frames; means for storing samples; and means for simultaneously processing said, stored samples and said at least one signal received at said first frequency, wherein no pilot searches and pilot strength measurements are made while on said second frequency. | UE
19. A method for minimizing the search time to another frequency, comprising: operating a receiver on an original said frequency; operating the receiver on a target said frequency during a search excursion period; measuring at least one signal attribute on the target frequency during the search excursion period; increasing a target of Eb/No of a forward link power control over the original frequency based on duration of the search excursion period; storing samples; and simultaneously processing said stored samples and said at least one signal received at the original frequency, wherein no pilot searches and pilot strength measurements are made while on the target frequency. | UE
25. An apparatus for minimizing search time to another frequency, comprising: a receiver configured to: operate on an original said frequency and on a target, said frequency during a search excursion period; measure at least one signal attribute on the target frequency during the search excursion period; increase a target of Eb/No of a forward link power control over the original frequency based on duration of the search excursion period; a memory buffer configured to store samples; and a frequency searcher configured to simultaneously process said stored samples and said at least one signal received at the original frequency, wherein no pilot searches and pilot strength measurements are made while on the target frequency. | UE
1. An apparatus comprising: a quality measurement circuit; and a power control processor configured to receive a frequency change command, to tune to a first frequency during an initial portion of a first frame, to tune to a second frequency during a period that begins during the first frame and continues through an initial portion of a second frame, wherein the second frame follows immediately after the first frame, to direct the quality measurement circuit to measure at least one signal attribute on the second frequency during the period, and to tune the receiver on the first frequency during a remaining portion of the second frame; wherein said power control processor is further configured to increase a target signal-to-noise level over at least a portion of at least one of the first and second frames by requesting an adjustment of the forward link power control during a time between the initial portion of the first frame and the tuning to the second frequency. | UE
7. A method, comprising: receiving a frequency change command; tuning to a first frequency during an initial portion of a first frame; tuning to a second frequency during a period that begins during the first frame and continues through an initial portion of a second frame, wherein the second frame follows immediately after the first frame; measuring at least one signal attribute on the second frequency during the period; and tuning to the first frequency during a remaining portion of the second frame, wherein a target signal-to-noise level is increased over at least a portion of at least one of the first and second frames by requesting an adjustment of the forward link power control during a time between the initial portion of the first frame and the tuning to the second frequency. | UE
13. An apparatus, comprising: means for receiving a frequency change commend; means for tuning to a first frequency during an initial portion of a first frame; means for tuning to a second frequency during a period that begins during the first frame and continues through an initial portion of a second frame, wherein the second frame follows immediately after the first frame; means for measuring at least one signal attribute on the second frequency during the period; and means for tuning to the first frequency during a remaining portion of the second frame, wherein a target signal-to-noise level is increased over at least a portion of at least one of the first and second frames by requesting an adjustment of the forward link power control during a time between the initial portion of the first frame and the tuning to the second frequency. | UE
19. A non-transitory computer-readable medium embodying compuetr-executalbe codes, comprising: a first set of codes for causing a computer to receive a frequency change command; a second set of codes for causing a computer to tune to a first frequency during an initial portion of a first frame; a third set of codes for causing a computer to tune to a second frequency during a period that begins during the first frame and continues through an initial portion of a second frame, wherein the second frame follows immediately after the first frame; a fourth set of codes for causing a computer to measure at least one signal attribute on the second frequency during the period; and a fifth set of codes for causing a computer to tune to the first frequency during a remaining portion of the second frame, wherein a target signal-to-noise level is increased over at least a portion of at least one of the first and second frames by requesting an adjustment of the forward link power control during a time between the initial portion of the first frame and the tuning to the second frequency. | UE
1. An apparatus for performing a search excursion in a wireless communication system, comprising: a decoder for decoding a plurality of radio frames in a Transmission Time Interval (TTI) on a first frequency and a plurality of radio frames in a TTI on a second frequency; and a processor configured to extract an index from the first radio frame of the plurality of radio frames, wherein the index is related to a set of transmission properties, to store the index in a memory element, to control the search excursion onto the second frequency, and to control a return to the first frequency, whereupon the decoder uses the index to decode a subsequently received portion of the plurality of radio frames in the TTI on the first frequency; wherein the processor is further configured to ignore a power control command from a base station in order to implement an increase in a downlink transmission power level at least one of before and after performing the search excursion. | UE
2. A method for performing a search excursion in a wireless communication system, comprising: decoding a plurality of radio frames in a Transmission Time Interval (TTI) on a first frequency and a plurality of radio frames in a TTI on a second frequency; and extracting an index from the first radio frame of the plurality of radio frames, wherein the index is related to a set of transmission properties, to store the index in a memory element, to control the excursion onto the second frequency, and to control a return to the first frequency, whereupon the decoding includes using the index to decode a subsequently received portion of the plurality of radio frames in the TTI on the first frequency; ignoring a power control command from a base station in order to implement an increase in a downlink transmission power level at least one of before and after performing the search excursion. | UE
1. A method for performing a search excursion from an original frequency signal on a wireless communication system to a target frequency signal, comprising: decoding at least one radio frame in a Transmission Time Interval (TTI) on the original frequency signal; extracting a parameter value from the at least one radio frame and storing the parameter value in a memory element; tuning to the target frequency signal after storing the parameter value; tuning to the original frequency signal; and decoding a subsequently received radio frame in the TTI by using the stored parameter value. | UE
4. A method for timing a search excursion performed by a mobile station operating in a spread spectrum communications system, comprising: detecting a first radio frame of a Transmission Time Interval (TTI) on an original frequency; extracting a plurality of indicator bits from the first radio frame; storing the plurality of indicator bits; performing the search excursion on a target frequency, wherein the search excursion ends with a return to the original frequency; and decoding a subsequent radio frame of the TTI using the stored plurality of indicator bits from the first radio frame. | UE
9. An apparatus for performing a timed search excursion in a wireless communication system, comprising: at least one memory element; and a processor configured to execute a set of instructions stored on the at least one memory element, the set of instructions for: decoding at least one radio frame in a Transmission Time Interval (TTI) on the original frequency; extracting a parameter value from the at least one radio frame and storing the parameter value in the at least one memory element; controlling a search excursion to a target frequency after storing the parameter value, wherein the search excursion ends with a return to the original frequency; and decoding a subsequently received radio frame by using the stored parameter value. | UE
16. An apparatus for performing a timed search excursion in a wireless communication system, comprising: means for decoding at least one radio frame in a Transmission Time Interval (TTI) on an original frequency; means for extracting a parameter value from the at least one radio frame and storing the parameter value in at least one memory element; means for performing a frequency search on a target frequency and returning to the original frequency, whereupon the means for decoding the at least one radio frame further decodes a subsequently received radio frame by using the stored parameter value. | UE
23. A method for timing a frequency search excursion in a wireless communications system having a mobile station exchanging communications with a base station, the method comprising: determining at least one transmission parameter value from a first radio frame of a plurality of radio frames associated with an original frequency, and storing the at least one transmission parameter value; tuning the mobile station to a target frequency, whereupon the mobile station collects and stores signal samples from the target frequency; tuning the mobile station to the original frequency; processing the stored samples from the target frequency to obtain a result; transmitting the result from processing the stored samples to the base station; increasing the amount of power allocated to subsequently received radio frames of the plurality of associated radio frames; and decoding the subsequently received frame symbols using the stored transmission parameter value. | UE
28. A non-transitory computer-readable medium for performing a search excursion from an original frequency signal on a wireless communication system to a target frequency signal, comprising: a first set of codes for causing a computer to decode at least one radio frame in a Transmission Time Interval (TTI) on the original frequency signal; a second set of codes for causing a computer to extract a parameter value from the at least one radio frame and storing the parameter value in a memory element; a third set of codes for causing a computer to tune to the target frequency signal after storing the parameter value; a fourth set of codes for causing a computer to tune to the original frequency signal; and a fifth set of codes for causing a computer to decode a subsequently received radio frame in the TTI by using the stored parameter value. | UE
29. A non-transitory computer-readable medium for timing a frequency search excursion in a wireless communications system having a mobile station exchanging communications with a base station, comprising: a first set of codes for causing a computer to determine at least one transmission parameter value from a first radio frame of a plurality of radio frames associated with an original frequency, and storing the at least one transmission parameter value; a second set of codes for causing a computer tune the mobile station to a target frequency, whereupon the mobile station collects and stores signal samples from the target frequency; a third set of codes for causing a computer to tune the mobile station to the original frequency; a fourth set of codes for causing a computer to process the stored samples from the target frequency to obtain a result; a fifth set of codes for causing a computer to transmit the result from processing the stored samples to the base station; a sixth set of codes for causing a computer to increase the amount of power allocated to subsequently received radio frames of the plurality of associated radio frames; and a seventh set of codes for causing a computer to decode the subsequently received frame symbols using the stored transmission parameter value. | UE
30. An apparatus for timing a frequency search excursion in a wireless communications system having a mobile station exchanging communications with a base station, the apparatus comprising: means for determining at least one transmission parameter value from a first radio frame of a plurality of radio frames associated with an original frequency, and storing the at least one transmission parameter value; means for tuning the mobile station to a target frequency, whereupon the mobile station collects and stores signal samples from the target frequency; means for tuning the mobile station to the original frequency; means for processing the stored samples from the target frequency to obtain a result; means for transmitting the result from processing the stored samples to the base station; means for increasing the amount of power allocated to subsequently received radio frames of the plurality of associated radio frames; and means for decoding the subsequently received frame symbols using the stored transmission parameter value. | UE
1. A method for minimizing frequency search time in a wireless communications system having a user station exchanging communications with a base station, the method comprising: tuning the user station to a target frequency from an original frequency and collecting and storing signal samples from the target frequency; tuning the user station to the original frequency and processing the stored samples; transmitting sample processing results to the base station; and allocating additional power to frame symbols on information channels in order to minimize the effect of lost forward and reverse link symbols caused by tuning the user station to the target frequency. | UE
6. At a mobile station, a method for maintaining a frame error rate of a current transmission frame during a frequency search excursion, comprising: detecting a search excursion direction from a base station; increasing a transmission power level of the current transmission frame to a predetermined amount; ignoring a plurality of transmission power control signals from the base station in order to maintain the transmission power level at the predetermined amount for a predetermined time period; and performing the frequency search excursion for a designated time period. | UE
12. At a mobile station, a method for maintaining a frame error rate for a forward link signal when performing a frequency search excursion, comprising: receiving a search excursion direction from a base station; transmitting a power control message to the base station, wherein the power control message is for increasing the current transmission power level of the forward link information channels to a designated target level that is dependent upon a search excursion duration; and performing the frequency search excursion over the search excursion duration. | UE
14. At a mobile station, apparatus for maintaining a frame error rate of a current transmission frame during a frequency search excursion, comprising: means for detecting a search excursion direction from a base station; means for increasing a transmission power level of the current transmission frame to a predetermined amount; means for ignoring a plurality of transmission power control signals from the base station in order to maintain the transmission power level at the predetermined amount for a predetermined time period; and means for performing the frequency search excursion for a designated time period. | UE
15. At a mobile station, apparatus for maintaining a frame error rate of a current transmission frame during a frequency search excursion, comprising: a receiver subsystem for detecting a search excursion direction from a base station; and a processing subsystem coupled to the receiver subsystem, wherein the processing subsystem is configured to increase a transmission power level of the current transmission frame to a predetermined amount when the search excursion direction is received from the base station, to ignore a plurality of transmission power control signals from the base station in order to maintain the transmission power level at the predetermined amount for a predetermined time period, and to control the frequency search excursion for a designated time period. | UE
16. Apparatus for minimizing frequency search time in a wireless communications system having a user station exchanging communications with a base station, the method comprising: means for tuning the user station to a target frequency from an original frequency and collecting and storing signal samples from the target frequency; means for tuning the user station to the original frequency and processing the stored samples; means for transmitting sample processing results to the base station; and means for allocating additional power to frame symbols on information channels in order to minimize the effect of lost forward and reverse link symbols caused by tuning the user station to the target frequency. | UE
17. A method for performing handoff comprising: tuning to a target frequency from an original frequency; collecting and storing signal samples received at the target frequency during a search excursion period; tuning to the original frequency; and increasing a transmission power of at least one channel in relation to a pilot channel transmission power from a pre-excursion transmission power to a post-excursion transmission power, wherein the difference between the pre-excursion transmission power and the post-excursion power is based on the duration of the search excursion period. | UE
1. The excursion - previous TX power and the handoff execution method which difference between the TX power is based on the search excursion duration after excursion - a step for tuning to the target frequency from the originating frequency it is the method for performing hand-off, a step for tuning to the step: originating frequency collecting the signal sample received in the search excursion during the period target frequency and stored, and a step for increasing to the TX power after excursion - from the excursion - previous TX power the TX power of one or more channels relating to the pilot channel transmission power to the search excursion during the period are included. | UE
1. A method for coordinating times at which a mobile station monitors alternative frequencies with times at which an origination base station transmits short messages, comprising the steps of: a) determining at an origination base station when a mobile station will be tuned to receive frequencies other than an origination frequency; b) tuning, by the mobile station, from the origination frequency to a frequency other than the origination frequency; c) collecting and storing data samples; d) retuning to the origination frequency; and e) transmitting short messages only at times when the mobile station is known to be tuned to receive the origination frequency based on the knowledge of when the mobile station will be tuned to frequencies other than the origination frequency. | UE & Network
6. A method for coordinating times at which a mobile station monitors alternative frequencies with times at which an origination base station transmits short messages, comprising the steps of: a) receiving commands from the origination base station indicating when the mobile station can be tuned to receive frequencies other than an origination frequency; b) tuning, by the mobile station, from the origination frequency to a frequency other than the origination frequency; c) collecting and storing data samples; d) retuning to the origination frequency; and e) determining time periods during which the mobile station will be tuned to frequencies other than the origination frequency based upon the commands received from the origination base station. | UE
7. In a wireless communication system, a method for minimizing loss of data in a communication link between a mobile station and a base station while searching for a suitable system with which a mobile assisted hard handoff will later be executed comprising: communicating with an origination base station on a first frequency; tuning to a second frequency from the first frequency; storing data samples received on the second frequency; retuning to the first frequency; and searching the stored data samples for pilot signal offsets. | UE
13. A base station apparatus for minimizing loss of data in a communication link between a mobile station and a base station while searching for a suitable system with which a mobile assisted hard handoff will later be executed comprising: a forward link power control mechanism for determining a forward link power control index; a boost mode multiplier for increasing a relative output power level at which data is transferred during a portion of a current data frame to produce a boost mode data frame having a power level determined by the forward link power control index; a data rate multiplier for increasing a data rate during a portion of a current data frame to produce a boost mode data frame having an increased data rate determined by a data rate multiplier; a block interleaver for error correction coding of boost mode data frames; a convolutional encoder for error correction coding of boost mode data frames; a symbol repeater for creating symbol repetition in less than full rate boost mode data frames; and a multiplexer for controlling puncture of power control commands into boost mode data frames on a forward link channel. | Network
15. A method of boosting, at a base station, an output power level of a portion of a pair of data frames to ensure that an error correction code will be capable of determining information that is transmitted over a first frequency during the time a mobile station receiver is tuned to a second frequency comprising: sending, from a base station to a mobile station, a message identifying an elected frame pair comprising a first frame and second frame; increasing a forward link power control index; transmitting a portion of the first frame of the identified elected frame pair at a power level determined by the increased forward link power control index; interrupting forward link transmission during a second portion of the first frame of the elected frame pair and a first portion of the second frame of the elected frame pair; transmitting a second portion of the second frame of the elected frame pair at a power level determined by the increased forward link power control index; and resetting the forward link power control index. | Network
18. A method of boosting, at a base station, a data rate of a portion of a pair of data frames to ensure that an error correction code will be capable of determining information that is transmitted over a first frequency during the time a mobile station receiver is tuned to a second frequency comprising: sending, from a base station to a mobile station, a message identifying an elected frame pair comprising a first frame and a second frame; transmitting a portion of the first frame of the identified elected frame pair at an increased data rate determined by a data rate multiplier; interrupting forward link transmission during a second portion of the first frame of the elected frame pair and a first portion of the second frame of the elected frame pair; and transmitting a second portion of the second frame of the elected frame pair at the increased data rate determined by the data rate multiplier. | Network
1. An apparatus for transmitting spread spectrum data, comprising: a modulation means for receiving data and for modulating the received data in accordance with a spread spectrum modulation format; a scrambling means for scrambling a subset of information bits in the modulated data; and an upconversion means for receiving the modulated data and for upconverting the modulated data for transmission at a random frequency determined in accordance with a selection signal, wherein the selection signal is determined in accordance with the scrambled subset of information bits. | UE OR Network
2. An apparatus for transmitting spread spectrum data, comprising: a modulation means for receiving data and for modulating the received data in accordance with a code channel selection signal; a scrambling means for scrambling a subset of information bits of the modulated data; and an upconversion means for receiving the modulated data and for upconverting the modulated data for transmission at a frequency determined in accordance with a selection signal, wherein the selection signal is determined in accordance with the scrambled subset of information bits. | UE OR Network
3. An apparatus for transmitting spread spectrum data, comprising: a scrambling means for scrambling a first subset of information bits and a second subset of information bits from received data; a modulation means for modulating the received data in accordance with a code channel selection signal that is determined in accordance with the scrambled first subset of information bits; and an upconversion means for receiving the modulated data and for upconverting the modulated data for transmission at a frequency determined in accordance with a selection signal that is determined in accordance with the scrambled second subset of information bits. | UE OR Network
4. A method for transmitting data, comprising: modulating the data; scrambling a subset of information bits of the modulated data; selecting a carrier frequency in accordance with the modulated, scrambled subset of information bits; and upconverting the modulated data using the selected carrier frequency. | UE OR Network
5. A method of transmitting data, comprising: scrambling a subset of information bits of the data; modulating the data in accordance with a code channel selection signal that is determined in accordance with the scrambled subset of information bits; and upconverting the modulated data using a selected carrier frequency. | UE OR Network
6. A computer readable medium embodying a method for transmitting data, the method comprising: modulating the data; scrambling a subset of information bits of the modulated data; selecting a carrier frequency in accordance with the modulated, scrambled subset of information bits; and upconverting the modulated data using the selected carrier frequency. | UE OR Network
7. A computer readable medium embodying a method for transmitting data, the method comprising: scrambling a subset of information bits of the data; determining a code channel selection signal in accordance with the scrambled subset of information bits; modulating the data in accordance with the determined code channel selection signal; and upconverting the modulated data using a selected carrier frequency. | UE OR Network
8. An apparatus for transmitting spread spectrum data, comprising: a modulator to modulate spread spectrum data having a subset of information bits; a scrambler to receive a modulated subset of information bits from the modulator and to scramble the modulated subset of information bits to generate scrambled modulated subset of information bits; and at least one upconverter to upconvert the scrambled modulated subset of information bits at a carrier frequency that changes in accordance with a predetermined pattern, wherein the predetermined pattern is determined based on the scrambled modulated subset of information bits. | UE OR Network
9. An apparatus for transmitting spread spectrum data, comprising: a scrambler to scramble a subset of information bits of spread spectrum data to generate scrambled sub set of information bits; a control processor to receive the scrambled subset of information bits and to output a code channel selection signal that is determined in accordance with the scrambled subset of information bits; and a modulator to modulate the spread spectrum data in accordance with the code channel selection signal. | UE OR Network
10. A method for transmitting data, comprising: modulating the data; scrambling a subset of information bits of the modulated data; upconverting a carrier frequency that changes in accordance with a predetermined pattern, wherein the predetermined pattern is determined by the scrambled modulated subset of information bits. | UE OR Network
11. A transmitter, comprising: means for scrambling a subset of information bits of data to generate scrambled subset of information bits; means for receiving the scrambled subset of information bits and outputting a selection signal that is determined in accordance with the scrambled subset of information bits; and means for modulating the data in accordance with the selection signal. | UE OR Network
1. A method comprising: modulating data; scrambling a subset of information bits of the modulated data; selecting a frequency in accordance with the modulated, scrambled subset of information bits; and upconverting the modulated data using the selected frequency. | UE
9. An apparatus, comprising: means for modulating data to be transmitted; means for scrambling a subset of information bits of the modulated data; means for selecting a frequency in accordance with the scrambled subset of information bits; and means for upconverting the modulated data using the selected frequency. | UE
18. A computer program product, comprising: computer-readable medium comprising: code for causing a computer to: modulate the data; scramble a subset of information bits of the modulated data; select a frequency in accordance with the scrambled subset of information bits; and upconvert the modulated data using the selected frequency. | UE
26. An apparatus comprising: a modulator adapted to modulate data; a scrambler adapted to scramble a subset of information bits of the modulated data; a switch adapted to select a frequency in accordance with the modulated, scrambled subset of information bits; and an upconverter adapted to upconvert the modulated data using the selected frequency. | UE OR Network
2. The apparatus transmitting spread spectrum data, wherein the selection signal it is the scrambling means in which it receives data and the upconverting means which receives the above-mentioned modulated data comprise the upconverting means determined according to the subset of the above-mentioned scrambled information bits. | UE OR Network
5. The apparatus transmitting spread spectrum data, wherein the cord channel selection signal it is the scrambling means in which it receives data and the upconverting means up-converting the above-mentioned modulated data from the frequency which receives the above-mentioned modulated data to the transmission comprise the upconverting means determined according to the subset of the above-mentioned scrambled information bits. | UE OR Network
12. The apparatus transmitting spread spectrum data, wherein the spread spectrum data source comprises the scrambling means: upconverting means up-converting the above-mentioned modulated data from the frequency in which modulates the above-mentioned received data according to the code channel selection signal determined according to the first subset of the above-mentioned scrambled information bits the frequency is determined according to the modulation mean and the selection signal receiving the above-mentioned modulated data and is determined according to the second sub set of the above-mentioned scrambled information bits to the transmission scrambles the second sub set of the first subset of the information bit from received data and information bits. | UE OR Network
13. The method for transmitting data, wherein data transmission process including the step of up-converting the above-mentioned modulated data using the step of scrambling the subset of the information bits: the step of selecting the return (carrier) frequency according to the subset of information bits which modulated are scrambled: of the step of modulating data: the above-mentioned modulated data and above-mentioned selected answer frequency. | UE OR Network
14. The method for transmitting data, wherein data transmission process including the step of up-converting the above-mentioned modulated data using the answer frequency selected with the step of modulating data according to the code channel selection signal determined according to the subset of the step of scrambling the subset of the information bits of data: the above-mentioned scrambled information bits. | UE OR Network
15. The computer-readable medium taking the method for transmitting data, wherein the computer-readable medium including the step of up-converting the above-mentioned modulated data using the step of scrambling the subset of the information bits: the step of selecting the answer frequency according to the subset of information bits which modulated are scrambled: of the step of modulating the method, is data: the above-mentioned modulated data and above-mentioned selected answer frequency | UE OR Network
16. The computer-readable medium taking the method for transmitting data, wherein the computer-readable medium including the step of up-converting the above-mentioned modulated data using the answer frequency selected according to the step of determining the code channel selection signal according to the subset: the above-mentioned determined code channel selection signal of the step of scrambling the method, is the subset of the information bits of data: the above-mentioned scrambled information bits with the step of modulating data. | UE OR Network
17. The apparatus transmitting spread spectrum data, wherein the change according to the predetermined pattern the spread spectrum data having the subset of the information bits is modulated the subset of the modulated information bits is received from the modulator: modulator comprises at least one upconverter in which it is the upconverter outputting the answer frequency; and the predetermined pattern is determined based on the subset of information bits which scrambled are modulated. | UE OR Network
18. The apparatus transmitting spread spectrum data, wherein the spread spectrum data source comprises the control processor: receiving the subset of the scrambler: the above-mentioned scrambled information bits which scrambles the subset of the information bits of spread spectrum data in order to create the subset of the scrambled information bits and outputs the code channel selection signal determined according to the subset of the above-mentioned scrambled information bits and modulator spread spectrum data is modulated according to the cord channel selection signal. | UE OR Network
19. The method for transmitting data, wherein data transmission process including the step of up-converting the answer frequency changing according to the predetermined pattern determined by the subset of the step of scrambling the subset of the information bits: information bits which scrambled are modulated of the step of modulating data: the above-mentioned modulated data. | UE OR Network
1. A method for controlling the transmission of signals from one or more of a plurality of mobile stations to a base station on a plurality of M multiple access channels, comprising the steps of: (A) transmitting a power control information packet formed from a plurality of power control bits from the base station to said one or more mobile stations, wherein each of the power control bits in the power control information packet has a position that is mapped to a selected access channel and to a time offset within the selected access channel; (B) receiving the power control information packet at a first mobile station; and (C) transmitting a message from the first mobile station to the base station on a first access channel and at a first time offset associated with the first access channel, wherein said message is transmitted from the first mobile station at a power level determined in response to a first power control bit in the power control information packet, the first power control bit is located in a first position in the power control information packet, and the first position is mapped to the first access channel and the first time offset. | UE & Network
21. A method for controlling the transmission of signals from two or more of a plurality of mobile stations to a base station on a plurality of M multiple access channels, comprising the steps of: (A) transmitting a power control information packet formed from a plurality of power control bits from the base station to said one or more mobile stations, wherein each of the power control bits in the power control information packet has a position that is mapped to a selected access channel; (B) receiving the power control information packet at a first mobile station and a second mobile station; and (C) simultaneously transmitting messages from the first mobile station and the second mobile station to the base station on a first access channel, wherein the messages from the first and second mobile stations are transmitted on the first access channel at power levels that are determined in response to only a first power control bit in the power control information packet, wherein the first power control bit is located in a first position in the power control information packet, and the first position is mapped to the first access channel. | UE & Network
29. A method for controlling the transmission of signals from one or more of a plurality of mobile stations to a base station on one or more of a plurality of multiple access channels, comprising the steps of: (A) transmitting a power control information packet formed from a plurality of power control bits from the base station to said one or more mobile stations, wherein the power control bits in the power control information packet are transmitted using a modulation that permits each of the power control bits to assume one of first, second and third different states; (B) receiving the power control information packet at a first mobile station; (C) identifying, at the first mobile station, a state of a first power control bit associated with a first access channel; (D) performing one of first, second or third operations with said first mobile station if said state of said first power control bit corresponds to said first state; wherein said first operation corresponds to initiating the transmission of message information from the first mobile station to the base station on the first access channel, the second operation corresponds to inhibiting the initiation of transmission of message information from the first mobile station to the base station on the first access channel; and the third operation corresponds to ceasing the transmission of message information from the first mobile station to the base station on the first access channel; (E) increasing an output power level of the first mobile station on the first access channel if the state of the first power control bit corresponds to said second state; and (F) decreasing the output power level of the first mobile station on the first access channel if the state of the first power control bit corresponds to said third state. | UE & Network
53. A method for controlling the transmission of signals from one or more of a plurality of mobile stations to a base station on a plurality of M multiple access channels, comprising the steps of: (A) transmitting a power control information packet formed from a plurality of power control bits from the base station to said one or more mobile stations, wherein each of the power control bits in the power control information packet has a position that is mapped to a selected access channel and to a time offset within the selected access channel; (B) determining at the base station whether a mobile station accessed a first access channel during a time interval corresponding to a first time offset; (C) if a mobile station accessed the first access channel during the time interval corresponding to the first time offset, then mapping a first power control bit having a first position within the power control information packet to the first access channel and the first time offset; and (D) if a mobile station failed to access the first access channel during the time interval corresponding to the first time offset, then mapping the first power control bit having the first position within the power control information packet to the first access channel and a second time offset associated with the first access channel. | Network
54. In a mobile radio telephone system having a plurality of cells, each of the cells having at least one base station transmitter associated therewith, a method of performing an access channel handoff for a mobile radio unit as the mobile radio unit moves from a first of said cells to a second of said cells, comprising the steps of: (A) transmitting a first power control information packet including at least one power control bit from a first base station associated with the first cell to the mobile radio unit, wherein the at least one power control bit from the first base station is transmitted at a first time interval that corresponds to a first access channel; (B) transmitting a second power control information packet including at least one power control bit from a second base station associated with the second cell to the mobile radio unit, wherein the at least one power control bit from the second base station is associated with the first access channel and with the second base station, wherein each of the power control bits in the first and second power control information packets have a position that is mapped to a selected access channel and to a base station associated with the selected access channel; (C) receiving at the mobile radio unit the first and second power control information packets, determining a state of the at least one power control bit from the first base station and a state of the at least one power control bit from the second base station, and determining an output power adjustment level in response to the state of the at least one power control bit from the first base station and the state of the at least one power control bit from the second base station; (D) transmitting a message from the mobile radio unit to the first base station and the second base station on the first access channel during the handoff, wherein said message is transmitted from the mobile radio unit in accordance with the output power adjustment level determined in step (C). | UE & Network
56. An apparatus for controlling the transmission of signals from one or more of a plurality of mobile stations to a base station on a plurality of M multiple access channels, comprising: (A) a base station transmitter that transmits a power control information packet formed from a plurality of power control bits from the base station to said one or more mobile stations, wherein each of the power control bits in the power control information packet has a position that is mapped to a selected access channel and to a time offset within the selected access channel; (B) a receiver at a first mobile station that receives the power control information packet; (C) a transmitter at the first mobile station, wherein the transmitter at the first mobile station transmits a message from the first mobile station to the base station on a first access channel and at a first time offset associated with the first access channel, wherein said message is transmitted from the first mobile station at a power level; and (D) a controller at the first mobile station that determines said power level in response to a first power control bit in the power control information packet, the first power control bit being located in a first position in the power control information packet, and the first position being mapped to the first access channel and the first time offset. | UE & Network
57. An apparatus for controlling the transmission of signals from two or more of a plurality of mobile stations to a base station on a plurality of M multiple access channels, comprising: (A) a base station transmitter that transmits a power control information packet formed from a plurality of power control bits from the base station to said one or more mobile stations, wherein each of the power control bits in the power control information packet has a position that is mapped to a selected access channel; (B) a receiver at a first mobile station that receives the power control information packet; (C) a receiver at a second mobile station that receives the power control information packet; and (D) first and second transmitters at the first and second mobile stations, the first and second transmitters simultaneously transmitting messages from the first mobile station and the second mobile station to the base station on a first access channel, wherein the messages from the first and second mobile stations are transmitted on the first access channel at power levels that are determined in response to only a first power control bit in the power control information packet, wherein the first power control bit is located in a first position in the power control information packet, and the first position is mapped to the first access channel. | UE & Network
58. An apparatus for controlling the transmission of signals from one or more of a plurality of mobile stations to a base station on one or more of a plurality of multiple access channels, comprising: (A) a base station transmitter that transmits a power control information packet formed from a plurality of power control bits from the base station to said one or more mobile stations, wherein the power control bits in the power control information packet are transmitted by the base station transmitter using a modulation that permits each of the power control bits to assume one of first, second and third different states; (B) a receiver at the first mobile station that receives the power control information packet; (C) a controller at the first mobile station that identifies a state of a first power control bit associated with a first access channel; (D) a transmitter at the first mobile station, coupled to the controller, the transmitter at the first mobile station performing one of first, second or third operations if said state of said first power control bit corresponds to said first state; wherein said first operation corresponds to initiating the transmission of message information from the first mobile station to the base station on the first access channel, the second operation corresponds to inhibiting the initiation of transmission of message information from the first mobile station to the base station on the first access channel; and the third operation corresponds to ceasing the transmission of message information from the first mobile station to the base station on the first access channel; (E) said controller increasing an output power level of the first mobile station on the first access channel if the state of the first power control bit corresponds to said second state; and (F) said controller decreasing the output power level of the first mobile station on the first access channel if the state of the first power control bit corresponds to said third state. | UE & Network
59. An apparatus for controlling the transmission of signals from one or more of a plurality of mobile stations to a base station on a plurality of M multiple access channels, comprising: (A) a base station transmitter that transmits a power control information packet formed from a plurality of power control bits from the base station to said one or more mobile stations, wherein each of the power control bits in the power control information packet has a position that is mapped to a selected access channel and to a time offset within the selected access channel; (B) a controller at the base station that determines whether a mobile station accessed a first access channel during a time interval corresponding to a first time offset; (C) said controller mapping a first power control bit having a first position within the power control information packet to the first access channel and the first time offset if a mobile station accessed the first access channel during the time interval corresponding to the first time offset; and (D) said controller mapping the first power control bit having the first position within the power control information packet to the first access channel and a second time offset associated with the first access channel if a mobile station failed to access the first access channel during the time interval corresponding to the first time offset. | Network
60. In a mobile radio telephone system having a plurality of cells, each of the cells having at least one base station transmitter associated therewith, an apparatus for performing an access channel handoff for a mobile radio unit as the mobile radio unit moves from a first of said cells to a second of said cells, comprising: (A) a first base station transmitter that transmits a first power control information packet including at least one power control bit from a first base station associated with the first cell to the mobile radio unit, wherein the at least one power control bit from the first base station is transmitted at a first time interval that corresponds to a first access channel; (B) a second base station transmitter that transmits a second power control information packet including at least one power control bit from a second base station associated with the second cell to the mobile radio unit, wherein the at least one power control bit from the second base station is associated with the first access channel and with the second base station, wherein each of the power control bits in the first and second power control information packets have a position that is mapped to a selected access channel and to a base station associated with the selected access channel; (C) a receiver at the mobile radio unit that receives the first and second power control information packets; (D) a controller at the mobile radio unit that determines a state of the at least one power control bit from the first base station, a state of the at least one power control bit from the second base station, the controller also determining an output power adjustment level in response to the state of the at least one power control bit from the first base station and the state of the at least one power control bit from the second base station; and (E) a transmitter in the mobile radio unit that transmits a message from the mobile radio unit to the first base station and the second base station on the first access channel during the handoff, wherein said message is transmitted from the mobile radio unit in accordance with the output power adjustment level determined by the controller. | UE & Network
61. An apparatus for controlling the transmission of signals from one or more of a plurality of mobile stations to a base station on a plurality of M multiple access channels, comprising: (A) means for transmitting a power control information packet formed from a plurality of power control bits from the base station to said one or more mobile stations, wherein each of the power control bits in the power control information packet has a position that is mapped to a selected access channel and to a time offset within the selected access channel; (B) means for receiving the power control information packet at a first mobile station; and (C) means for transmitting a message from the first mobile station to the base station on a first access channel and at a first time offset associated with the first access channel, wherein said message is transmitted from the first mobile station at a power level determined in response to a first power control bit in the power control information packet, the first power control bit is located in a first position in the power control information packet, and the first position is mapped to the first access channel and the first time offset. | UE & Network
62. An apparatus for controlling the transmission of signals from two or more of a plurality of mobile stations to a base station on a plurality of M multiple access channels, comprising: (A) means for transmitting a power control information packet formed from a plurality of power control bits from the base station to said one or more mobile stations, wherein each of the power control bits in the power control information packet has a position that is mapped to a selected access channel; (B) means for receiving the power control information packet at a first mobile station and a second mobile station; and (C) means for simultaneously transmitting messages from the first mobile station and the second mobile station to the base station on a first access channel, wherein the messages from the first and second mobile stations are transmitted on the first access channel at power levels that are determined in response to only a first power control bit in the power control information packet, wherein the first power control bit is located in a first position in the power control information packet, and the first position is mapped to the first access channel. | UE & Network
63. An apparatus for controlling the transmission of signals from one or more of a plurality of mobile stations to a base station on one or more of a plurality of multiple access channels, comprising: (A) means for transmitting a power control information packet formed from a plurality of power control bits from the base station to said one or more mobile stations, wherein the power control bits in the power control information packet are transmitted using a modulation that permits each of the power control bits to assume one of first, second and third different states; (B) means for receiving the power control information packet at a first mobile station; (C) means for identifying, at the first mobile station, a state of a first power control bit associated with a first access channel; (D) means for performing one of first, second or third operations with said first mobile station if said state of said first power control bit corresponds to said first state; wherein said first operation corresponds to initiating the transmission of message information from the first mobile station to the base station on the first access channel, the second operation corresponds to inhibiting the initiation of transmission of message information from the first mobile station to the base station on the first access channel; and the third operation corresponds to ceasing the transmission of message information from the first mobile station to the base station on the first access channel; (E) means for increasing an output power level of the first mobile station on the first access channel if the state of the first power control bit corresponds to said second state; and (F) means for decreasing the output power level of the first mobile station on the first access channel if the state of the first power control bit corresponds to said third state. | UE & Network
64. An apparatus for controlling the transmission of signals from one or more of a plurality of mobile stations to a base station on a plurality of M multiple access channels, comprising: (A) means for transmitting a power control information packet formed from a plurality of power control bits from the base station to said one or more mobile stations, wherein each of the power control bits in the power control information packet has a position that is mapped to a selected access channel and to a time offset within the selected access channel; (B) means for determining at the base station whether a mobile station accessed a first access channel during a time interval corresponding to a first time offset; (C) means for mapping a first power control bit having a first position within the power control information packet to the first access channel and the first time offset if a mobile station accessed the first access channel during the time interval corresponding to the first time offset; and (D) means for mapping the first power control bit having the first position within the power control information packet to the first access channel and a second time offset associated with the first access channel if a mobile station failed to access the first access channel during the time interval corresponding to the first time offset. | Network
65. In a mobile radio telephone system having a plurality of cells, each of the cells having at least one base station transmitter associated therewith, an apparatus for performing an access channel handoff for a mobile radio unit as the mobile radio unit moves from a first of said cells to a second of said cells, comprising: (A) means for transmitting a first power control information packet including at least one power control bit from a first base station associated with the first cell to the mobile radio unit, wherein the at least one power control bit from the first base station is transmitted at a first time interval that corresponds to a first access channel; (B) means for transmitting a second power control information packet including at least one power control bit from a second base station associated with the second cell to the mobile radio unit, wherein the at least one power control bit from the second base station is associated with the first access channel and with the second base station, wherein each of the power control bits in the first and second power control information packets have a position that is mapped to a selected access channel and to a base station associated with the selected access channel; (C) means for receiving at the mobile radio unit the first and second power control information packets, determining a state of the at least one power control bit from the first base station and a state of the at least one power control bit from the second base station, and determining an output power adjustment level in response to the state of the at least one power control bit from the first base station and the state of the at least one power control bit from the second base station; (D) means for transmitting a message from the mobile radio unit to the first base station and the second base station on the first access channel during the handoff, wherein said message is transmitted from the mobile radio unit in accordance with the output power adjustment level. | UE & Network
1. A method for improving the transmission of information signals in a communications system, comprising: determining whether the communications system would benefit transmitting an information signal over at least two transmission links; if the communications system would benefit from transmitting the information signal over the at least two transmission links, then: encoding the information signal to provide an encoded information signal; forming at least a first transmission signal and a second transmission signal, each having bits selected from the encoded information signal; and transmitting each of the at least first and second transmission signals over a respective one of the at least two transmission links; but if the communications system would not benefit from transmitting the information signal over the at least two transmission links, than: encoding the information signal to provide an encoded information signal; and transmitting the encoded information signal over a single transmission link. | UE OR Network
13. A system for improving the transmission of information signals in a communications system, comprising: means for determining whether the communications system would benefit from transmitting an information signal over at least two transmission links; means for encoding the information signal to provide an encoded information signal; means for forming at least a first transmission signal and second transmission signal from the encoded information signal in response to the means for determining whether the communications system would benefit from transmitting the information signal over the at least two transmission links; and means for transmitting each of the first and second transmission signals over the at least two transmission links, wherein the means for transmitting is further configured for alternatively transmitting the encoded information signal over a single transmission link in response to the means for determining. | UE OR Network
1. A method for improving the transmission of information signals in a communications system, comprising: encoding an information signal to provide an encoded information signal; determining whether the communications system would benefit from transmitting the encoded information signal over at least two transmission links; if the communications system would benefit from transmitting the encoded information signal over the at least two transmission links, then: forming at least a first transmission signal and a second transmission signal, each having bits selected from the encoded information signal; and transmitting each of the at least first and second transmission signals over a respective one of the at least two transmission links; but, if the communications system would not benefit from transmitting the information signal over the at least two transmission links, then: transmitting the encoded information signal over a single transmission link. | Network
14. An apparatus in a communications system, comprising: means for encoding an information signal to provide an encoded information signal; means for determining whether the communications system would benefit from transmitting the encoded information signal over at least two transmission links; means for forming at least a first transmission signal and a second transmission signal, each having bits selected from the encoded information signal, providing that the communications system would benefit from transmitting the encoded information signal over the at least two transmission links; means for transmitting each of the at least first and second transmission signals over a respective one of the at least two transmission links; means for transmitting the encoded information signal over a single transmission link providing that the communications system would not benefit from transmitting the information signal over the at least two transmission links. | Network
1. A method for transmitting an information bit stream, comprising: receiving the information bit stream to be transmitted; forming at least a first transmission signal and a second transmission signal in response to a transmit power level value of the information bit stream being above a predetermined threshold, wherein each of said first and second transmission signals includes bits selected from the information bit stream; and transmitting each of the first and second transmission signals over a respective one of at least two transmission links. | Network
12. An apparatus for transmitting an information bit stream, comprising: means for receiving the information bit stream to be transmitted; means for forming at least a first transmission signal and a second transmission signal in response to a transmit power level value of the information bit stream being above a predetermined threshold, wherein each of said first and second transmission signals includes bits selected from the information bit stream; and means for transmitting each of the first and second transmission signals over a respective one of at least two transmission links. | Network
23. An apparatus, comprising: an antenna; a receiver configured to receive an information bit stream to be transmitted; and a control processor configured to form at least a first transmission signal and a second transmission signal in response to a transmit power level value of the information bit stream being above a predetermined threshold wherein each of said first and second transmission signals includes bits selected from the information bit stream, the control processor being further configured to transmit, using the antenna, each of the first and second transmission signals over a respective one of at least two transmission links. | Network
34. A base station, comprising: an antenna; a receiver configured to receive an information bit stream to be transmitted; and a control processor configured to form at least a first transmission signal and a second transmission signal in response to a transmit power level value of the information bit stream being above a predetermined threshold wherein each of said first and second transmission signals includes bits selected from the information bit stream, the control processor being further configured to transmit, using the antenna, each of the first and second transmission signals over a respective one of at least two transmission links. | Network
1. A method for forming a standard rate encoded information signal received as at least two lower rate encoded information signals, comprising: determining an order for combining bits from the at least two lower rate encoded information signals, wherein the at least two lower rate encoded information signals were received over at least two transmission links; and assembling the standard rate encoded information signal using bits from each of the at least two lower rate encoded information signals, wherein the assembling is performed according to the determined order, wherein determining the order for combining bits comprises receiving a hand-off message indicating whether a first transmission link carries odd bits or even bits. | UE
2. A method for forming a standard rate encoded information signal received as at least two lower rate encoded information signals, comprising; determining an order for combining bits from the at least two lower rate encoded information signals, wherein the at least two lower rate encoded information signals were received over at least two transmission links; and assembling the standard rate encoded information signal using bits from each of the at least two lower rate encoded information signals, wherein the assembling is performned according to the determined order, wherein determining the order for combining bits comprises using at least one base station identifier to determine the order for combining bits, wherein each transmission link is associated with a respective base station identifier. | UE
5. An apparatus for forming a standard rate encoded information signal received as at least two lower rate encoded information signals, comprising: means for determining an order for combining bits from the at least two lower rate encoded information signals, wherein the at least two lower rate encoded information signals were received over at least two transmission links: and means for assembling the standard rate encoded information signal using bits from each of the at least two lower rate encoded information signals, wherein the assembling is performed according to the determined order, wherein the means for determining the order for combining bits comprises means for receiving a hand-off message indicating whether a first transmission link carries odd bits or even bits. | UE
6. An apparatus for forming a standard rate encoded information signal received as at least two lower rare encoded information signals, comprising: means for determining an order for combining bits from the at least two lower rate encoded information signals, wherein the at least two lower rare encoded information signals were received over at least two transmission links; and means for assembling the standard rate encoded information signal using bits from each of the at least two lower rate encoded information signals, wherein the assembling is performed according to the determined order, wherein the means for determining the order for combining bits comprises means for using at least one base station identifier to determine the order for combining bits, wherein each transmission link is associated with a respective base station identifier. | UE
1. A device for receiving a first and second encoded standard coded rate (SCR) bitstreams over a first and second transmission channels, respectively, in a communication system, the device comprising: a RF receiver configured to receive the first and second encoded SCR bitstreams transmitted over the first and second transmission channels, respectively, wherein the first and second encoded SCR bitstreams are a first portion and a second portion of a lower coded rate (LCR) bitstream, and wherein the first encoded SCR bitstream is received from a first sector and the second encoded SCR bitstream is received from a second sector, and wherein the device is a remote station and the first and second transmission channels are between the remote station and two separate base stations, each base station having a base station identifier; and a multiplexer configured to assemble the lower coded rate (LCR) bitstream from the first and second encoded SCR bitstreams, wherein the first SCR bitstream comprises odd bits and the second SCR bitstream comprises even bits and the remote station is configured to use a lowest valued base station identifier to determine the order to combine the odd and even bits from the two base stations. | UE
6. A method of receiving a first and second encoded standard coded rate (SCR) bitstreams over a first and second transmission channels, respectively, in a communication system from at least two base stations, the method comprising: receiving the first and second encoded SCR bitstreams transmitted over the first and second transmission channels, respectively, wherein the first and second encoded SCR bitstreams are a first portion and a second portion of a lower coded rate (LCR) bitstream, wherein the first encoded SCR bitstream is received from a first sector and the second encoded SCR bitstream is received from a second sector, and wherein receiving the first and second encoded SCR bitstreams transmitted over the first and second transmission channels comprises receiving the first and second encoded SCR bitstreams respectively from two separate base stations, wherein each base station includes a distinct base station identifier; assembling the lower coded rate (LCR) bitstream from the first and second encoded SCR bitstreams based on a predetermined order, wherein the first SCR bitstream comprises odd bits and the second SCR bitstream comprises even bits; and determining the order to combine the odd and even bits from the two base stations, using a lowest valued base station identifier. | UE
1. As the method for improving the transmission of the information signal in the communication system, the transmission improving method of the information signal comprises the steps of: forming each is at least first transmission signal and the second transmission signal having the selected bit from the above-mentioned encoded information signal the step of determining whether or not it obtains: communication system of the step of providing the information signal encoding the information signal and is encoded: communication system transmit the above-mentioned encoded information signal the above-mentioned encoded information signal a message through at least 2 transmission uplinks through at least 2 transmission uplinks; and transmitting a message through the single transmission uplink the above-mentioned encoded information signal at least first transmission signal and step of transmitting a message the second transmission signal are included through each link of at least 2 transmission uplinks. | UE OR Network
14. The apparatus of the communication system including means of providing the information signal encoding the information signal and is encoded; the means which determines whether the communication system transmits the above-mentioned encoded information signal through at least 2 transmission uplinks it gains benefit or not; the means in which the communication system transmits the above-mentioned encoded information signal through at least 2 transmission uplinks it gains benefit; and each forms at least first transmission signal and the second transmission signal having the selected bit from the above-mentioned encoded information signal; at least first transmission signal through each link of at least 2 transmission uplinks; and the means which the means: communication system transmitting the second transmission signal transmits the above-mentioned encoded information signal through at least 2 transmission uplinks it is unable to gain benefit; and transmits the above-mentioned encoded information signal through the single transmission uplink. | UE OR Network
26. At least 2 low rate encoding information signals it is the step of deciding the order that synthesizes bits from at least 2 low rate encoding information signals it is as at least 2 low rate encoding information signals the method forming the received standard rate encoding information signal comprises the step of the standard rate encoding information signal is signed using the bit from the order determining step: received through at least 2 transmission uplinks and at least 2 low rate encoding information signals with the combination (assemble). And the formation method of the standard rate encoding information signal wherein the combination comprises the step of receiving the hand-off message in which the previous step deciding the order that synthesizes shows whether the first transmission uplink returns the odd bit or the even bit or not according to the above-mentioned determined order. | UE
27. At least 2 low rate encoding information signals it is the step of deciding the order that synthesizes bits from at least 2 low rate encoding information signals it is as at least 2 low rate encoding information signals the method forming the received standard rate encoding information signal comprises the step of the standard rate encoding information signal is assembled using the bit from the order determining step: received through at least 2 transmission uplinks and at least 2 low rate encoding information signals. And the formation method in which the combination is performed according to the above-mentioned determined order and it includes the combination level; the previous step deciding the order synthesizing bits includes the step of deciding the order that synthesizes bits using at least one base identifier; and each transmission uplink relates to each base identifier. Of the standard rate encoding information signal. | UE OR Network
30. At least 2 low rate encoding information signals it is the means deciding the order synthesizing the bit from at least 2 low rate encoding information signals it is as at least 2 low rate encoding information signals the apparatus forming the received standard rate encoding information signal comprises the oder decision means received through at least 2 transmission uplinks and the combination means in which it is the means assembling the standard rate encoding information signal using the bit from at least 2 low rate encoding information signals; and the combination is performed according to the above-mentioned determined order. And the forming apparatus of the standard rate encoding information signal wherein the means deciding the order synthesizing bits comprises the means receiving the hand-off message which shows whether the first transmission uplink returns the odd bit or the even bit or not. | UE
31. At least 2 low rate encoding information signals it is the means deciding the order synthesizing the bit from at least 2 low rate encoding information signals it is as at least 2 low rate encoding information signals the apparatus forming the received standard rate encoding information signal comprises the oder decision means received through at least 2 transmission uplinks and the combination means in which it is the means assembling the standard rate encoding information signal using the bit from at least 2 low rate encoding information signals; and the combination is performed according to the above-mentioned determined order. And the forming apparatus in which the means deciding the order synthesizing bits includes the means deciding the order synthesizing bits using at least one base identifier; and each transmission uplink relates to each base identifier. Of the standard rate encoding information signal. | UE OR Network
1. A method for generating a stream cipher, comprising: selecting a finite field having an order greater than two; selecting a recurrence relation over said finite field; selecting an output function; and computing said stream cipher in accordance with said recurrence relation and said output function, wherein said recurrence relation and said output function have distinct pair differences between said recurrence relation and said output function, and said recurrence relation and said output function are chosen to optimize a performance criterion. | UE OR Network
27. An apparatus for generating a stream cipher comprising: a processor for receiving instructions for performing a recurrence relation and an output function, said processor performing manipulations on elements in accordance with said instructions, wherein said recurrence relation and said output function have distinct pair differences between said recurrence relation and said output function, and said recurrence relation and said output function are chosen to optimize a performance criterion based on cryptographic security and computational efficiency. | UE OR Network
1. A method of generating a stream cipher, comprising: selecting a finite field having an order greater than two; selecting a recurrence relation over said finite field; selecting a first non-linear function; selecting a second non-linear function; and computing said stream cipher in accordance with said recurrence relation, said first non-linear function, and said non-linear function, wherein said recurrence relation and said first non-linear function have distinct pair differences between said first non-linear function. | UE OR Network
2. An apparatus for generating a stream cipher comprising: a processor for receiving instructions for performing a recurrence relation, a first non-linear function, and a second non-linear function, said processor performing manipulations on elements in accordance with said instructions, wherein said recurrence relation and said first non-linear function have distinct pair differences between recurrence relation and said first non-linear function. | UE OR Network
3. A method for encrypting a stream data, comprising: generating an encryption bit stream by using a recurrence relation, using a first non-linear process upon the output of the recurrent relation and using a second non-linear process upon the output of the first non-linear process; and XORing the stream of data with the encryption bit stream to form a stream of encrypted data. | UE OR Network
4. An apparatus for encrypting a stream data, comprising: a linear feedback shift register configured to produce an output according to a recurrence relation and a first non-linear function; a generator for altering the output of the linear feedback shift register according to a second non-linear function; and an execlusive-or (XOR) gate for XORing the stream of data with the output of the generator. | UE OR Network
1. A method for improving the sensitivity of a Global Positioning System (GPS) receiver, the method including the steps of: a) receiving a GPS signal from a GPS satellite; b) determining whether the receiver has a source for synchronization to GPS time other than the GPS satellite itself; and c) if there is a source for synchronization to GPS time other than the GPS satellite itself, then: 1) determining, from the synchronization source, the boundaries of a plurality of code periods in the received GPS signl; 2) determining the amount of power in the received GPS signal by applying a particular code associated with a particular satellite to the received GPS signal during each of the plurality of code periods; 3) summing the power received during each code period to determine a total integrated power over the sum of the plurality of code periods; and 4) processing the received GPS signal using information about the particular satellite if the total integrated power is greater than a threshold value. | UE
7. Apparatus for improving the sensitivity of a Global Positioning System (GPS) receiver, the apparatus including: a) means for receiving a GPS signal from a GPS satellite; b) means for determining whether the receiver has a source for synchronization to GPS time other than the GPS satellite itself; c) means, responsive to a determination that there is a source for synchronization to GPS time other than the GPS satellite itself, for: 1) determining, from the synchronization source, the boundaries of a plurality of code periods in the received GPS signal; 2) determining the amount of power in the received GPS signal by applying a particular code associated with a particular satellite to the received GPS signal during each of the plurality of code periods; 3) summing the power received during each code period to determine a total integrated power over the sum of the plurality of code periods; and 4) processing the received GPS signal using information about the particular satellite if the total integrated power is greater than a threshold value. | UE
13. A method for improving the sensitivity of a Global Positioning System (GPS) receiver, the method including the steps of: a) receiving a GPS signal from a GPS satellite; b) providing the receiver with a source for synchronization to GPS time, other than the GPS satellite itself; c) determining, from the synchronization source, the boundaries of a plurality of code periods in the received GPS signal; d) determining the amount of power in the received GPS signal by applying a particular code associated with a particular satellite to the received GPS signal during each of the plurality of code periods; e) summing the power received during each code period to determine a total integrated power over the sum of the plurality of code periods; and f) processing the received GPS signal using information about the particular satellite if the total integrated power is greater than a threshold value. | UE
16. Apparatus for improving the sensitivity of a Global Positioning System (GPS) receiver, the apparatus including: a) means for receiving a GPS signal from a GPS satellite; b) means for providing the receiver with a source for synchronization to GPS time, other than the GPS satellite itself; c) means for determining, from the synchronization source, the boundaries of a plurality of code periods in the received GPS signal; d) means for determining the amount of power in the received GPS signal by applying a particular code associated with a particular satellite to the received GPS signal during each of the plurality of code periods; e) means for summing the power received during each code period to determine a total integrated power over the sum of the plurality of code periods; and f) means for processing the received GPS signal using information about the particular satellite if the total integrated power is greater than a threshold value. | UE
1. A wireless data communication system apparatus, comprising: a network access point configured to: communicate with at least two of a plurality of routers; and communicate with at least one remote user; and a control point co-located with said network access point and configured to control communications between at least two network access points and said at least one remote user, wherein the control point is configured to manage power control of said remote user's transmit power and handoff of said remote user from said network access point to another network access point. | Network
6. A wireless data communication system apparatus, comprising: a network access point; and a control point co-located with said network access point and configured to control communications between at least two network access points and at least one remote user, wherein the control point is configured to manage power control of said remote user's transmit power and handoff of said remote user from said network access point to another network access point. | Network
9. A wireless data communication system apparatus, comprising: a plurality of routers; a network access point configured to: communicate with at least two of said plurality of routers; and communicate with at least one remote user; and a control point co-located with said network access point and configured to control communications between at least two network access points and at least one remote user, wherein the control point is configured to manage power control of said remote user's transmit power and handoff of said remote user from said network access point to another network access point. | Network
10. A method for data flow control in a distributed data communication system, comprising: receiving at a router data intended for a remote user; and transmitting the received data to a foreign agent, the foreign agent being associated with a network access point, the network access point being co-located with a control point, said transmitting including providing said received data intended for the remote user to a home agent, the home agent being associated with the router, wherein the control point is configured to manage power control of said remote user's transmit power and handoff of said remote user from said network access point to another network access point. | Network
11. A method for data flow control in a distributed data communication system, comprising: receiving at at least two network access points data intended for a remote user; and transmitting from the at least two network access points the received data to the remote user under a control of a first control point and the first control point being co-located with a network access point, wherein the control point is configured to manage power control of said remote user's transmit power and handoff of said remote user from said network access point to another network access point. | Network
15. A method for data flow control in a distributed data communication system, comprising: receiving at a network access point data intended for a remote user; and transmitting from the network access point the received data to the remote user under a control of a first control point, the first control point being co-located with a network access point different from said transmitting network access point, wherein the control point is configured to manage power control of said remote user's transmit power and handoff of said remote user from said network access point to another network access point. | Network
17. A wireless data communication system apparatus, comprising: means for receiving at a network access point data intended for a remote user; and means for transmitting from the network access point the received data to the remote user under a control of a first control point, the first control point being co-located with a network access point different from said transmitting network access point, wherein the control point is configured to manage power control of said remote user's transmit power and handoff of said remote user from said network access point to another network access point. | Network
1. An apparatus, comprising: a network access point; and a control point co-located with the network access point and configured to control communications between at least two network access points of a plurality of network access points and at least one remote user and to transfer control over the network access point to a different control point and wherein said control point is configured to control a communication between the network access point and the at least one remote user, to select both the network access point that is co-located with the control point and a second network access point that is not co-located with the control point to communicate with a remote user when the remote user leaves an area served by the network access point and enters an area served by the second network access point, and to subsequently select only the second network access point to communicate with the remote user. | Network
4. A method comprising: receiving at a network access point data intended for at least one remote user; and transmitting from the network access point the received data to the remote user under control of a control point co-located with the network access point, wherein the control point is configured to control communications between at least two network access points of a plurality of network access points and the at least one remote user and to transfer control over the network access point to a different control point and wherein said control point is configured to control a communication between the network access point and the at least one remote user, to select both the network access point that is co-located with the control point and a second network access point that is not co-located with the control point to communicate with a remote user when the remote user leaves an area served by the network access point and enters an area served by the second network access point, and to subsequently select only the second network access point to communicate with the remote user. | Network
8. An apparatus comprising: means for receiving at a network access point data intended for at least one remote user; and means for transmitting from the network access point the received data to the remote user under control of a control point co-located with the network access point, wherein the control point is configured to control communications between at least two network access points of a plurality of network access points and the at least one remote user and to transfer control over the network access point to a different control point and wherein said control points configured to control a communication between the network access point and the at least one remote user, to select both the network access point that is co-locate with the control point and a second network access point that is not co-located with the control point to communicate with a remote user when the remote user leaves an area served by the network access point and enters an area served by the second network access point, and to subsequently select only the second network access point to communicate with the remote user. | Network
1. A method of establishing a communication link, comprising the steps of: a) randomly selecting a reverse channel for transmitting a traffic channel request from a requesting mobile station to a selected base station; b) transmitting a traffic channel request to the selected base station using a selected access channel of the reverse channel selected in step (a), wherein the transmission of the traffic channel request includes transmitting a pilot preamble to facilitate detection of the traffic channel request; wherein the selected base station advertises a group of available power control sub-channels, and wherein the requesting mobile station selects one of the available power control sub-channels for use in subsequent communications with the selected base station. | UE
20. A method of establishing a communication link between a mobile station and a base station in a wireless data communication system having a plurality of base stations and a plurality of mobile stations, wherein transmissions from the base stations to the mobile stations are made via forward radio channels and wherein transmissions from the mobile stations to the base stations are made via reverse radio channels, each reverse channel having an associated and corresponding forward channel in a one-to-one relationship, and wherein each forward channel includes a control channel and a plurality of forward traffic channels, and wherein each reverse channel includes at least one access channel and a plurality of reverse traffic channels, comprising the steps of: a) directing all base stations within a selected mobile station's paging radius to transmit page messages to the selected mobile station via the control channel; b) monitoring the control channel page messages received by the selected mobile station; c) detecting whether a page message is addressed to the selected mobile station; d) selecting a reverse traffic channel to use for transmitting a traffic channel request whenever the selected mobile station detects a page message addressed to it in step (c); e) transmitting a traffic channel request to a selected base station using the reverse traffic channel selected in step (d); and f) communicating with the selected base station using both the selected reverse traffic channel and an associated corresponding forward traffic channel. | UE & Network
1. A method for transmitting a variable rate data packet, comprising: receiving said variable rate data packet; encoding said variable rate data packet; receiving a rate indication signal indicating a transmission rate of said variable rate packet; encoding said rate indication signal in accordance with a predetermined set of encoding formats wherein the encoding formats are selected in accordance with a value of the rate indication signal; receiving a rate request message; encoding said rate request message; and receiving said encoded variable data rate packet; covering said encoded variable rate packet in accordance with a first orthogonal covering format; receiving said encoded rate indication signal; and covering said encoded rate indication signal in accordance with a second orthogonal covering format. | UE OR Network
5. A system for transmitting a variable rate data packet, comprising: data coding means for receiving said variable rate data packet and for encoding said variable rate data packet; rate indication coding means for receiving a rate indication signal indicating a transmission rate of said variable rate packet and for encoding said rate indication signal in accordance with a predetermined set of encoding formats wherein the encoding formats are selected in accordance with a value of said rate indication signal; pilot coding means for encoding a set of pilot symbols to provide a pilot signal; multiplexer means for combining said encoded rate indication signal and said pilot signal; and rate request coding means for receiving a rate request message, encoding said rate request message and providing said encoded rate request message to said multiplexer means, wherein said multiplexer means combines said encoded rate request message with said pilot signal and said rate indication signal. | UE OR Network
9. A method for transmitting a variable rate data packet, comprising: receiving said variable rate data packet; encoding said variable rate data packet; receiving a rate indication signal indicating a transmission rate of said variable rate packet; encoding said rate indication signal in accordance with a predetermined set of encoding formats wherein the encoding formats are selected in accordance with a value of the rate indication signal; encoding a set of pilot symbols to provide a pilot signal; combining said encoded rate indication signal and said pilot signal; receiving a rate request message and encoding said message; and combining said encoded rate request message with said pilot signal and said encoded rate indication signal. | UE OR Network
1. An apparatus comprising: a first demodulator configured to use a data subchannel demodulation format to demodulate a received signal to provide a packet of data; a second demodulator configured to use a control subchannel demodulation format to demodulate said received signal to provide a demodulated control subchannel signal; and a first decoder configured to extract a rate indication signal from said demodulated control subchannel signal, the rate indication signal indicating a data rate of said packet of data, wherein the data subchannel demodulation format comprises a first Walsh sequence covering, and the control subchannel demodulation format comprises a second Walsh sequence covering that is orthogonal to the first Walsh covering, wherein the rate indication signal is selected from a set of rate indication signals corresponding to a set of data rates, and wherein the length of the rate indication signal varies in inverse proportion with the data rates such that a proportion of data in the data packet overwritten by the selected rate indication signal remains constant. | Network
12. A method comprising: receiving a signal comprising a packet of data; demodulating said received signal with a data subchannel demodulation format; demodulating said received signal with a control subchannel demodulation format to provide a demodulated control subchannel signal; and extracting a rate indication signal from the demodulated control subchannel signal, the rate indication signal indicative of a data rate of said packet of data, wherein the data subchannel demodulation format comprises a first Walsh sequence covering, and the control subchannel demodulation format comprises a second Walsh sequence covering that is orthogonal to the first Walsh covering, wherein the rate indication signal is selected from a set of rate indication signals corresponding to a set of data rates, and wherein the length of the rate indication signal varies in inverse proportion with the data rates such that a proportion of data in the data packet overwritten by the selected rate indication signal remains constant. | Network
23. A method comprising: encoding a packet of data; covering the encoded data packet with a first sequence corresponding to a data channel; forming a rate indication signal, the rate indication signal indicating a data rate for the encoded data packet; covering the rate indication signal and a pilot signal with a second sequence corresponding to a control channel, the second sequence being orthogonal to the first sequence; and transmitting the encoded data packet, pilot signal and rate indication signal, wherein the rate indication signal is selected from a set of rate indication signals corresponding to a set of data rates, and wherein the length of the rate indication signal varies in inverse proportion with the data rates such that a proportion of data in the data packet overwritten by the selected rate indication signal remains constant. | UE
31. An apparatus comprising: an encoder operable to encode a packet of data; a data channel spreading element operable to cover the encoded data packet with a first sequence corresponding to a data channel; a multiplexer operable to multiplex a pilot signal and a rate indication signal, the rate indication signal indicating a data rate for the encoded data packet; a control channel spreading element operable to cover the rate indication signal and the pilot signal with a second sequence corresponding to a control channel, the second sequence being orthogonal to the first sequence; and a transmitter operable to transmit the encoded data packet, pilot signal and rate indication signal, wherein the rate indication signal is selected from a set of rate indication signals corresponding to a set of data rates, and wherein the length of the rate indication signal varies in inverse proportion with the data rates such that a proportion of data in the data packet overwritten by the selected rate indication signal remains constant. | UE
35. A method comprising: encoding a packet of data; covering the encoded data packet with a first sequence corresponding to a data channel; covering a rate indication signal with the first sequence, the rate indication signal indicating a data rate of the encoded data packet; combining the encoded data packet with the rate indication signal; transmitting the combined data packet and the rate indication signal; and selecting the rate indication signal from a set of rate indication signals corresponding to a set of data rates, wherein the length of the rate indication signals varies in inverse proportion with the data rates such that a proportion of data in the data packet overwritten by a selected rate indication signal remains constant due to a variable duration of packets to be transmitted as a function of a selected data rate. | UE
44. An apparatus comprising: an encoder configured to encode a data packet; a multiplexer configured to multiplex the encoded data packet and a preamble indicative of a data rate of said data packet; a transmitter configured to transmit the multiplexed encoded data packet and the preamble; a first channel spreader configured to cover the encoded data packet with a first sequence corresponding to a data channel; and a second channel spreader configured to cover the preamble with the first sequence, wherein the preamble is selected from a set of preambles corresponding to a set of data rates, and wherein the length of the preambles varies in inverse proportion with the data rates such that a proportion of data in the data packet overwritten by a selected preamble remains constant due to a variable duration of packets to be transmitted as a function of a selected data rate. | UE
52. An apparatus comprising: an encoder configured to encode a data packet; a multiplexer configured to multiplex the encoded data packet and a preamble indicative of a data rate of said data packet; a transmitter configured to transmit the multiplexed encoded data packet and the preamble; wherein the preamble is selected from a set of preambles corresponding to a set of data rates, wherein the length of the preambles varies in inverse proportion with the data rates such that a proportion of data in the data packet overwritten by a selected preamble remains constant due to a variable duration of packets to be transmitted as a function of a selected data rate. | UE OR Network
1. An apparatus for transmitting a variable rate user data packet, comprising: data coding means for encoding and spreading the variable rate user data packet to produce a Walsh covered encoded variable rate user data packet; wherein the spreading is in accordance with a first Walsh code; rate indication coding means for encoding a rate indication data, wherein the rate indication data indicates the transmission rate of the variable rate user data packet, to produce an encoded rate indication data; wherein the data coding means produces the Walsh covered encoded variable rate user data packet in accordance with a rate being indicated by the rate indication data; multiplexer means for combining the encoded rate indication data and pilot data to produce a control data packet; means for spreading the control data packet in accordance with a second Walsh code to produce a Walsh covered control data packet; wherein the first Walsh code and the second Walsh code are orthogonal to each other; means for scrambling the Walsh covered control data packet and the Walsh covered encoded variable rate user data packet in accordance with a code sequence; and means for concurrently transmitting the scrambled Walsh covered control data packet and the scrambled Walsh covered encoded variable rate user data packet. | UE
4. A method for transmitting a variable rate user data packet comprising: encoding and spreading the variable rate user data packet to produce a Walsh covered encoded variable rate user data packet; wherein the spreading is in accordance with a first Walsh code; encoding a rate indication data, wherein the rate indication data indicates the transmission rate of the variable rate user data packet, to produce an encoded rate indication data; wherein the Walsh covered encoded variable rate user data packet is produced in accordance with a rate being indicated by the rate indication data; multiplexing to combine the encoded rate indication data and pilot data to produce a control data packet; spreading the control data packet in accordance with a second Walsh code to produce a Walsh covered control data packet; wherein the first Walsh code and the second Walsh code are orthogonal to each other; scrambling the Walsh covered control data packet and the Walsh covered encoded variable rate user data packet in accordance with a code sequence; and concurrently transmitting the scrambled Walsh covered control data packet and the scrambled Walsh covered encoded variable rate user data packet. | UE
7. An apparatus for receiving a variable rate user data packet transmission, comprising: means for concurrently receiving a scrambled Walsh covered control data packet and a scrambled Walsh covered encoded variable rate user data packet; means for de-scrambling the received scrambled Walsh covered control data packet and the received scrambled Walsh covered encoded variable rate user data packet in accordance with a code sequence; means for de-spreading the de-scrambled control data packet in accordance with a control channel Walsh code to produce a control data packet; means for de-multiplexing the de-spreaded control data packet to produce received encoded rate indication data and received pilot data; means for decoding the received encoded rate indication data to produce a rate indication data, wherein the rate indication data indicates the transmission rate of the variable rate user data packet, means for decoding and de-spreading the de-scrambled Walsh covered encoded variable rate user data packet to produce the variable rate user data packet in accordance with a data channel Walsh code, the rate being indicated by the rate indication data and the received pilot data; wherein the control channel Walsh code and the data channel Walsh code are orthogonal to each other. | Network
10. A method for receiving a variable rate user data packet transmission, comprising: concurrently receiving a scrambled Walsh covered control data packet and a scrambled Walsh covered encoded variable rate user data packet; de-scrambling the received scrambled Walsh covered control data packet and the received scrambled Walsh covered encoded variable rate user data packet in accordance with a code sequence; de-spreading the de-scrambled control data packet in accordance with a control channel Walsh code to produce a control data packet; de-multiplexing the de-spreaded control data packet to produce received encoded rate indication data and received pilot data; decoding the received encoded rate indication data to produce a rate indication data, wherein the rate indication data indicates the transmission rate of the variable rate user data packet, decoding and de-spreading the de-scrambled Walsh covered encoded variable rate user data packet to produce the variable rate user data packet in accordance with a data channel Walsh code, the rate being indicated by the rate indication data and the received pilot data; wherein the control channel Walsh code and the data channel Walsh code are orthogonal to each other. | Network
31. The method of transmission of the variable rate data packet including the step that is the method for transmitting the variable rate data packet, and receives the variable rate data packet, the step encoding the variable rate data packet, and the step receiving the rate indication signal indicating the transmission rate of the variable rate packet, the step encoding the rate indication signal according to the predetermined set selected according to the value of the rate indication signal of the encoding formats, the step receiving the rate request message, the step encoding the rate request message, the step receiving the encoded variable rate data packet as described above, the step covering the encoded variable rate packet as described above according to the first orthogonal covering format, the step receiving the encoded rate indication signal as described above, and the step covering the encoded rate indication signal as described above according to the second orthogonal covering format. | UE OR Network
35. The transmitter system of the variable rate data packet which is the system for transmitting the variable rate data packet, and receives the variable rate data packet and includes data coding means for encoding the variable rate data packet, the rate display coding method for receiving the rate indication signal indicating the transmission rate of the variable rate packet and encoding the rate indication signal according to the predetermined set selected according to the value of the rate indication signal of the encoding formats, the pilot coding method for encoding the set of the pilot symbols and providing the pilot signal, the multiplexor means for uniting the encoded rate indication signal as described above and pilot signal, and the rate request coding method for receiving the rate request message and encoding the rate request message and providing the encoded rate request message as described above to the multiplexor means, and unites the encoded rate request message as described above with the multiplexor means with the pilot signal and rate indication signal. | UE OR Network
39. The method of transmission of the variable rate data packet including the step that is the method for transmitting the variable rate data packet, and receives the variable rate data packet, the step encoding the variable rate data packet, the step receiving the rate indication signal indicating the transmission rate of the variable rate packet, the step encoding the rate indication signal according to the predetermined set selected according to the value of the rate indication signal of the encoding formats, the step encoding the set of the pilot symbols and provides the pilot signal, the step uniting the encoded rate indication signal as described above and pilot signal, the step receiving the rate request message and encodes message, and the step uniting the encoded rate request message as described above with the pilot signal and encoded rate indication signal as described above. | UE OR Network
44. The receiving device of the variable rate data packet equipped with the first demodulator: second demodulator: which is comprised in order to demodulate the received signal as described above by using the control sub-channel demodulating format and it provides the demodulated control sub-channel signal and the first decoder which is comprised in order to extract the rate indication signal indicating data rate of the packet of data from the demodulated control sub-channel signal as described above is comprised in order to modulate the signal which is received by using data sub channel demodulation format and it provides the packet of data. | UE OR Network
51. The receiving method of the variable rate data packet including the step: step: step: demodulating the received signal as described above into the control sub-channel demodulating format and provides the demodulated control sub-channel signal and the step extracting the rate indication signal indicating data rate of the packet of data from the demodulated control sub-channel signal as described above demodulates the received signal as described above into data sub channel demodulation format receives the signal including the packet of data. | UE OR Network
69. The method of transmission of the variable rate data packet including the step encoding the packet of data, the step covering the encoded data packet as described above with the first sequence corresponding to data channel, the step forming the rate indication signal indicating data rate of the encoded data packet as described above, the step covering the rate indication signal and pilot signal with the second sequence meeting at right angle in the first sequence and corresponds to the control channel, and the step transmitting the encoded data packet as described above, and the pilot signal and rate indication signal. | UE OR Network
77. The transmission device of the variable rate data packet equipped with the encoder encoding the packet of data, data channel spreading element can cover with the first sequence corresponding the encoded data packet as described above to data channel, the rate indication signal indicating data rate of the encoded data packet as described above and the multiplexer multiplexing the pilot signal, the control channel diffusion element can cover with the second sequence meeting at right angle in the first sequence and corresponds the rate indication signal and pilot signal to the control channel, and the transmitter transmitting the encoded data packet as described above, and the pilot signal and rate indication signal. | UE OR Network
81. The method of transmission of the variable rate data packet including the step encoding the packet of data, the step covered with the first sequence corresponding the encoded data packet as described above to data channel, the step covering the rate indication signal indicating data rate of the encoded data packet as described above with the first sequence, the step uniting the encoded data packet as described above with the rate indication signal, and the step transmitting the combined data packet as described above and rate indication signal. | UE OR Network
92. The transmission device of the variable rate data packet equipped with the transmitter which is comprised in order to transmit the encoder: multiplexer:, which is comprised in order to multiplex the preamble showing data rate of data packet and encoded data packet as described above the multiplexed and encoded data packet as described above and preamble is comprised in order to encode data packet. | UE OR Network
1. It is the apparatus for transmitting the variable rate user data packet; the variable rate user data packet is encoded and it diffuses; it is data coding means producing the encoding variable rate user data packet which the Walsh is covered; data coding means: rate display data followed the first Walsh code is encoded as diffusion; it is the rate display coding method producing encoding rate display data; rate display data indicates the transmission rate of the variable rate user data packet; data coding means diffuses the control data packet according to the rate display coding method: multiplexor means: second Walsh code uniting encoding rate display data and pilot data and produces the control data packet; and produces the encoding variable rate user data packet which the Walsh is covered according to the rate indicated by rate display data it is the means producing the control data packet which the Walsh is covered. The variable rate user data packet transmission device wherein the first Walsh code and the second Walsh code comprise the means: control data packet, which the Walsh is covered the means, scrambling the encoding variable rate user data packet which the Walsh is covered according to the code sequence the control data packet which the Walsh is covered it is scrambled and the means which scrambled at the same time, transmits the encoding variable rate user data packet which the Walsh is covered meets each other at right angle. | UE OR Network
4. It is the variable rate user data packet the step of producing the encoding variable rate user data packet which encodes and it diffuses; and the Walsh is covered as the method of transmitting a message variable rate user data packet; diffusion is step: rate display data followed into the first Walsh code the step of producing encoding rate display data it encodes; rate display data indicates the transmission rate of the variable rate user data packet; and it unites step: encoding rate display data generated according to the rate indicated with rate display data and pilot data and the encoding variable rate user data packet which the Walsh is covered is the control data packet the step of producing the control data packet which diffuses the control data packet according to the multiplexing step: second Walsh code produced; and the Walsh is covered. The variable rate user data packet transmission method wherein the first Walsh code and the second Walsh code comprise the step of scrambling according to the code sequence the step: control data packet which the Walsh is covered and the encoding variable rate user data packet which the Walsh is covered meets each other at right angle and step of at the same time, transmitting a message the control data packet which the Walsh is covered it is scrambled and the encoding variable rate user data packet which scrambled the Walsh is covered. | UE OR Network
7. According to rate displayed on the means which decodes; it is the means producing rate display data; and shows the transmission rate of the variable rate user data packet rate display data. And data channel Walsh code, and rate display data and received pilot data as described above the received means: control data packet which the Walsh is covered it is scrambled and the received means: received encoding rate display data as described above which is scrambled and it dispreads the means: the descrambled control data packet as described above doing the encoding variable rate user data packet which the Walsh is covered according to the code sequence with the descrambling (de-scrambling) according to the control channel Walsh code; it demultiplexes the means: the control data packet which is dispread as described above producing the control data packet; and produces pilot data received with received encoding rate display data. At the same time, receives the encoding variable rate user data packet which the Walsh is covered it is scrambled with the control data packet which the Walsh is covered it is scrambled it is the apparatus for receiving the variable rate user data packet transmission. The control channel Walsh code and the apparatus for receiving the variable rate user data packet transmission which data channel Walsh code each other meets at right angle the means producing the variable rate user data packet is included it decodes the encoding variable rate user data packet which the descrambled Walsh as described above is covered is despreaded. | Network
10. According to the step of showing rate display data is the transmission rate of the variable rate user data packet, the rate displayed on data channel Walsh code, and rate display data and received pilot data as described above it is the step of producing pilot data which demultiplexes; and is received with received encoding rate display data: received encoding rate display data as described above the step of producing the control data packet it dispreads according to the control channel Walsh code: the control data packet which is dispread as described above the step of at the same time, receiving the encoding variable rate user data packet which is scrambled with the control data packet which scrambled the Walsh is covered and the Walsh is covered: the step of according to the code sequence, it does with the descrambling (de-scrambling) the received control data packet which the Walsh is covered it is scrambled and the received encoding variable rate user data packet which scrambled the Walsh is covered: the descrambled control data packet as described above the step of producing rate display data it decodes as the method of receiving variable rate user data packet transmission. A method comprising the steps of: the encoding variable rate user data packet which the Walsh which being descrambled as described above is covered is despreaded and it decodes; the step of producing the variable rate user data packet is included; and receiving the variable rate user data packet transmission which meets each other at right angle the control channel Walsh code and data channel Walsh code. | Network
1. A method of soft handoff comprising: measuring, at a mobile station, the power of signals transmitted by a plurality of base station transceivers; determining each base station transceiver, not in communication with the mobile station via a traffic channel, that has a measured signal power greater than a threshold; adding, by the mobile station to an active set, indicators of base station transceivers in accordance with the determining; conveying indicators from the active set, via at least one base station transceiver communicating with the mobile station via a traffic channel; and establishing a traffic channel between the mobile station and at least one of the conveyed base station transceivers not in communication with the mobile station via a traffic channel. | UE
1. A mobile station, comprising at least one processor configured to: measure powers of signals transmitted from a plurality of base station transceivers; identify each base station transceiver whose measured signal power is greater than a threshold; place indicators of said identified base station transceivers to a first set; transmit the indicators; use the indicators in the first set to search for a direction message; receive a direction message from at least one of the identified base station transceivers not in communication with the mobile station via a traffic channel; and adjust the indicators in the first set in accordance with the direction message. | UE
8. A method for soft handoff, comprising: measuring a signal strength for each of a plurality of first channels received from a plurality of base station transceivers at a mobile station; identifying the first channels whose measured signal powers are greater than a threshold at the mobile station, placing indicators of said identified first channels to a first set at the mobile station; searching for a direction message using the indicators contained in the first set; receiving the direction message at the mobile station; and adjusting the indicators in the first set in accordance with the direction message. | UE
13. A mobile station, comprising at least one processor configured to: measure a signal strength for each of a plurality of first channels received from a plurality of base station transceivers; identifying the first channels whose measured signal powers are greater than a threshold; place indicators of said identified first channels to a first set; search for a direction message using the indicators contained in the first set; receive the direction message; and adjust the indicators in the first set in accordance with the direction message. | UE
19. An apparatus adapted for wires communications, comprising: means for measuring powers of signals transmitted from a plurality of base station transceivers; means for identifying each base station transceiver whose measured signal power is greater than a threshold; means for placing indicators of said identified base station transceivers to a first set; means for transmitting the indicators; means for using the indicators in the first set to search for a direction message; and means for receiving a direction message from at least one of the identified base station transceivers not in communication with a mobile station via a traffic channel; and means for adjusting the indicators in the first set in accordance with the direction message. | UE
20. An apparatus adapted for wires communications, comprising: means for measuring a signal strength for each of a plurality of first channels received from a plurality of base station transceivers; means for identifying the first channels whose measured signal powers are greater than a threshold; means for placing indicators of said identified first channels to a first set; means for searching for a direction message using the indicators in the first set; means for receiving the direction message at the mobile station; and means for adjusting the indicators in the first set in accordance with the direction message. | UE
1. A quick paging system having a base station, a plurality of terminals, and a full paging channel having a plurality of slots for transmitting paging information to the terminals, comprising: a quick paging channel having a plurality of quick paging channel slots each corresponding to a full paging channel slot; at least one indicator positioned within a selected quick paging channel slot that instructs at least one selected terminal corresponding to the at least one indicator in the quick paging slot to monitor the corresponding full paging channel slot; wherein said quick paging channel is modulated using on-off keying modulated direct sequence spread spectrum; wherein the least one indicator is placed at selected positions within said quick paging channel slot which are determined from a plurality of positions within the selected quick paging channel slot according to a time value, wherein the selected positions are determined by applying a hashing function to the time value. | UE & Network
22. A communication system having at least one base station and at least one remote station, wherein said at least one base station transmits messages in slots of a full paging channel and said at least one remote station monitoring predetermined slots of said full paging channel for messages intended therefor, said communication system further comprising said at least one base station transmitting indicators in slots of a quick paging channel wherein said at least one remote station monitors predetermined indicators in predetermined quick paging channel slot and responsive thereto for monitoring a predetermined slot on said paging channel; wherein said quick paging channel is modulated using on-off keying modulated direct sequence spread spectrum; wherein the least one indicator is placed at selected positions within said quick paging channel slot which are determined from a plurality of positions within the selected quick paging channel slot according to a time value, wherein the selected positions are determined by applying a hashing function to the time value. | UE & Network
23. A base station for station transmitting messages in slots of a full paging channel further comprising a quick paging channel in which indicators in slots of a quick paging channel are transmitted wherein said at least one remote station monitors predetermined indicators in predetermined quick paging channel slot and responsive thereto for monitoring a predetermined slot on said paging channel; wherein said quick paging channel is modulated using on-off keying modulated direct sequence spread spectrum; wherein the least one indicator is placed at selected positions within said quick paging channel slot which are determined from a plurality of positions within the selected quick paging channel slot according to a time value, wherein the selected positions are determined by applying a hashing function to the time value. | Network
24. A communication system having at least one base station and at least one remote station, wherein said at least one base station transmits messages in slots of a full paging channel and said at least one remote station monitoring predetermined slots of said full paging channel for messages intended therefor, said at least one base station transmitting indicators in slots of a quick paging channel, said communication system further comprising said at least one remote station monitors predetermined indicators in predetermined quick paging channel slot and responsive thereto for monitoring a predetermined slot on said paging channel; wherein said quick paging channel is modulated using on-off keying modulated direct sequence spread spectrum; wherein the least one indicator is placed at selected positions within said quick paging channel slot which are determined from a plurality of positions within the selected quick paging channel slot according to a time value, wherein the selected positions are determined by applying a hashing function to the time value. | UE & Network
25. A remote station for monitoring predetermined slots of a base station transmitted full paging channel for messages intended therefor, said remote station further comprising a quick paging channel monitor for monitoring predetermined indicators in predetermined slots of a quick paging channel and responsive thereto for monitoring a predetermined slot on said paging channel; wherein said quick paging channel is modulated using on-off keying modulated direct sequence spread spectrum; wherein the least one indicator is placed at selected positions within said quick paging channel slot which are determined from a plurality of positions within the selected quick paging channel slot according to a time value, wherein the selected positions are determined by applying a hashing function to the time value. | UE
26. In a quick paging system having a base station, a plurality of terminals, and a full paging channel for transmitting paging information to the terminals, a method for paging a terminal, comprising the steps of: transmitting terminal specific indicators in terminal specific positions in slots of a quick paging channel; and monitoring at a terminal respective terminal specific positions for terminal specific indicators in predetermined slots of said quick paging channel; and monitoring at each terminal in response to a detection of terminal specific indicators said full paging channel; wherein said quick paging channel is modulated using on-off keying modulated direct sequence spread spectrum; wherein the least one indicator is placed at selected positions within said quick paging channel slot which are determined from a plurality of positions within the selected quick paging channel slot according to a time value, wherein the selected positions are determined by applying a hashing function to the time value. | UE & Network
1. A method for controlling a power level of transmissions from a first station in a communication system comprising: receiving, at the first station, an indicator relating a measured signal to noise ratio to an expected signal to noise ratio of a previous transmission; determining the power level of the next transmission according to said received indicator; measuring, at a second station, a signal to noise ratio of a transmission from the first station; determining, at the second station, an expected signal to noise ratio of the transmission; determining the indicator in accordance with said measured signal to noise ratio and the expected signal to noise ratio; and transmitting, from the second station, the indicator, wherein said measuring at a second station a signal to noise ratio comprises: measuring a signal to interference ratio over a first predetermined amount of time; measuring a noise to interference ratio over a second predetermined amount of time; and dividing the measured signal to interference ratio by the measured noise to interference ratio. | UE & Network
2. A method for controlling a power level of transmissions from a first station in a communication system comprising: receiving, at the first station, an indicator relating a measured signal to noise ratio to an expected signal to noise ratio of a previous transmission; determining the power level of the next transmission according to said received indicator; measuring, at a second station, a signal to noise ratio of a transmission from the first station; determining, at the second station, an expected signal to noise ratio of the transmission; determining the indicator in accordance with said measured signal to noise ratio and the expected signal to noise ratio; and transmitting, from the second station, the indicator, wherein said determining at the second station, an expected signal to noise ratio comprises: decoding the transmission, wherein said transmission comprises an initial expected value equal to a signal to noise ratio of a first fundamental block decoded by said first station; and decreasing a previously determined expected signal to noise ratio by a first value when said decoding is successful. | UE & Network
4. A method for controlling a power level of transmissions from a first station in a communication system comprising: receiving, at the first station, an indicator relating a measured signal to noise ratio to an expected signal to noise ratio of a previous transmission; determining the power level of the next transmission according to said received indicator; measuring, at a second station, a signal to noise ratio of a transmission from the first station; determining, at the second station, an expected signal to noise ratio of the transmission; determining the indicator in accordance with said measured signal to noise ratio and the expected signal to noise ratio; transmitting, from the second station, the indicator; and setting an initial expected signal to noise ratio equal to the signal to noise ratio of a first successfully decoded transmission. | UE & Network
5. An apparatus for controlling a power level of transmissions from a first station in a communication system comprising: a receiver configured to receive, at the first station, an indicator relating a measured signal to noise ratio to an expected signal to noise ratio of a previous transmission; means for determining the power level of a transmission of the link according to said received indicator; means for measuring, at a second station, a signal to noise ratio of a transmission from the first station; means for determining, at the second station, an expected signal to noise ratio of the transmission; means for determining the indicator in accordance with said measured signal to noise ratio and said expected signal to noise ratio; and a transmitter configured to transmit, from the second station, the indicator, wherein said means for measuring, at a second station, a signal to noise ratio of a transmission comprises: means for measuring a signal to interference ratio of the transmission over a first time interval; means for measuring a noise to interference ratio over a second time interval; and means for dividing the measured signal to interference ratio by the measured noise to interference ratio. | UE & Network
6. An apparatus for controlling a power level of transmissions from a first station in a communication system comprising: a receiver configured to receive, at the first station, an indicator relating a measured signal to noise ratio to an expected signal to noise ratio of a previous transmission; means for determining the power level of a transmission of the link according to said received indicator; means for measuring, at a second station, a signal to noise ratio of a transmission from the first station; means for determining, at the second station, an expected signal to noise ratio of the transmission; means for determining the indicator in accordance with said measured signal to noise ratio and the expected signal to noise ratio; and a transmitter configured to transmit, from the second station, the indicator, wherein said means for determining, at the second station, an expected signal to noise ratio comprises: a decoder configured to decode the transmission, wherein said transmission comprises an initial expected value equal to a signal to noise ratio of a first fundamental block decoded by said first station; and means for decreasing a previously determined expected signal to noise ratio by a first value when said decoder decoded the transmission successfully. | UE & Network
8. An apparatus for controlling a power level of transmissions from a first station in a communication system comprising: a receiver configured to receive, at the first station, an indicator relating a measured signal to noise ratio to an expected signal to noise ratio of a previous transmission; means for determining the power level of a transmission of the link according to said received indicator; means for measuring, at a second station, a signal to noise ratio of a transmission from the first station; means for determining, at the second station, an expected signal to noise ratio of the transmission; means for determining the indicator in accordance with said measured signal to noise ratio and the expected signal to noise ratio; a transmitter configured to transmit, from the second station, the indicator; and means for setting an initial expected signal to noise ratio equal to the signal to noise ratio of a first successfully decoded transmission. | UE & Network
9. A method for determining signal to noise ratio of transmissions received within a communication system including a communication channel and a pilot channel, comprising: measuring a signal to interference ratio of the transmissions over a first time interval; measuring a noise to interference ratio of the transmissions over a second time interval; and dividing the measured signal to interference ratio by the measured noise to interference ratio. | UE & Network
19. An apparatus for determining signal to noise ratio of transmissions received within a communication system including a communication channel and a pilot channel, comprising: means for measuring a signal to interference ratio of the transmissions over a first time interval; means for measuring a noise to interference ratio of the transmissions over a second time interval; and means for dividing the measured signal to interference ratio by the measured noise to interference ratio. | UE & Network
29. A method for determining an indicator, comprising: measuring a signal to noise ratio of a link; determining an expected signal to noise ratio of the link; and determining the indicator in accordance with said measured signal to noise ratio and the expected signal to noise ratio, wherein said measuring a signal to noise ratio of a link comprises: measuring a signal to interference ratio of the link over a first time interval; measuring a noise to interference ratio of the link over a second time interval; and dividing the measured signal to interference ratio by the measured noise to interference ratio. | UE & Network
30. A method for determining an indicator, comprising: measuring a signal to noise ratio of a link; determining an expected signal to noise ratio of the link; and determining the indicator in accordance with said measured signal to noise ratio and the expected signal to noise ratio, wherein said determining an expected signal to noise ratio of the link comprises: decoding a frame of a signal received over the link; and decreasing a previously determined expected signal to noise ratio by a first value when said decoding is successful; increasing the previously determined expected signal to noise ratio by a first value when said decoding is unsuccessful. | UE & Network
31. A method for determining an indicator, comprising: measuring a signal to noise ratio of a link; determining an expected signal to noise ratio of the link; and determining the indicator in accordance with said measured signal to noise ratio and the expected signal to noise ratio, further comprising: setting an initial expected signal to noise ratio equal to the signal to noise ratio of a first successfully decoded frame of received signal. | UE & Network
32. An apparatus for determining an indicator, comprising: means for measuring a signal to noise ratio of a link; means for determining an expected signal to noise ratio of the link; and means for determining the indicator in accordance with said measured signal to noise ratio and said expected signal to noise ratio, wherein said measuring a signal to noise ratio of a link comprises: means for measuring a signal to interference ratio of the link over a first time interval; means for measuring a noise to interference ratio of the link over a second time interval; and means for dividing the measured signal to interference ratio by the measured noise to interference ratio. | UE & Network
33. An apparatus for determining an indicator, comprising: means for measuring a signal to noise ratio of a link; means for determining an expected signal to noise ratio of the link; means for determining the indicator in accordance with said measured signal to noise ratio and said expected signal to noise ratio, wherein said means for determining an expected signal to noise ratio of the link comprises: a decoder configured to decode a frame of a signal received over the link; and means for decreasing a previously determined expected signal to noise ratio by a first value when said decoding is successful; and means for increasing the previously determined expected signal to noise ratio by a first value when said decoding is unsuccessful. | UE & Network
34. An apparatus for determining an indicator, comprising: means for measuring a signal to noise ratio of a link; means for determining an expected signal to noise ratio of the link; and means for determining the indicator in accordance with said measured signal to noise ratio and said expected signal to noise ratio; and means for setting an initial expected signal to noise ratio equal to the signal to noise ratio of a first successfully decoded frame of the signal. | UE & Network
35. A computer-readable medium storing codes for performing a method for determining signal to noise ratio transmissions received within a communication system including a communication channel and a pilot channel, the method comprising the steps of: measuring a signal to interference ratio of the transmissions over a first time interval; measuring a noise to interference ratio of the transmissions over a second time interval; and dividing the measured signal to interference ratio by the measured noise to interference ratio. | UE & Network
1. In a radio communication system having a base station and a plurality of mobile stations, a method for transmitting traffic information from the base station to a mobile station, comprising the steps of: (A) intentionally transmitting the traffic information from the base station with a first symbol energy amount that is intentionally insufficient for correct demodulation of the traffic information by the mobile station; (B) after step (A), retransmitting from the base station the traffic information initially transmitted with the first symbol energy amount, wherein the traffic information is retransmitted in step (B) with a further symbol energy amount that is also insufficient by itself for correct demodulation of the traffic information by the mobile station; and (C) repeating step (B) until a sum determined at the mobile station of the first and further symbol energy amounts used to transmit the traffic information is great enough to permit correct demodulation by the mobile station. | Network
11. In a mobile radio telephone system having a base station controller that services a plurality of base station transceivers that transmit traffic information to a plurality of mobile stations, an apparatus for transmitting traffic information from a base station transceiver to a mobile station, comprising: (A) a power allocation unit at the base station controller that selects a first symbol energy amount for transmitting the traffic information from the base station transceiver to the mobile station, wherein the power allocation unit allocates power among a number of different streams of the traffic information such that none of the streams are initially transmitted with enough power for correct demodulation by the mobile station, and the power allocation unit selects a further symbol energy amount for retransmitting the traffic information from the base station transceiver to the mobile station, wherein the further symbol energy amount is also insufficient by itself for correct demodulation of the traffic information by the mobile station; (B) a base station transmitter that initially transmits the traffic information from the base station transceiver to the mobile station at the first symbol energy amount and subsequently retransmits the traffic information from the base station transceiver to the mobile station at the further symbol energy amount; and (C) a buffer in the mobile station that combines the retransmitted traffic information from each of the streams of the traffic information until a sum determined at the mobile station of the first and further symbol energy amounts used to transmit the traffic information is great enough to permit correct demodulation of the streams by the mobile station. | UE & Network
12. In a mobile radio telephone system having a base station that transmits traffic information to a plurality of mobile stations, an apparatus for transmitting traffic information from the base station to the mobile station, comprising: (A) a power allocation unit at the base station that selects a first symbol energy amount for transmitting the traffic information from the base station to the mobile station, wherein the first symbol energy amount is insufficient for correct demodulation of the traffic information by the mobile station, and the power allocation unit selects a further symbol energy amount for retransmitting the traffic information from the base station to the mobile station, wherein the further symbol energy amount is also insufficient by itself for correct demodulation of the traffic information by the mobile station; (B) a base station transmitter that initially transmits the traffic information from the base station to the mobile station at the first symbol energy amount and subsequently retransmits the traffic information from the base station to the mobile station at the further symbol energy amount; and (C) a buffer in the mobile station that combines retransmitted the traffic information until a sum determined at the mobile station of the first and further symbol energy amounts used to transmit the traffic information is great enough to permit correct demodulation. | UE & Network
13. In a mobile radio telephone system having a base station and a plurality of mobile stations, an apparatus for transmitting traffic information from the base station to a mobile station, comprising: (A) means for intentionally transmitting the traffic information from the base station with a first symbol energy amount that is insufficient for correct demodulation of the traffic information by the mobile station; (B) means for re-transmitting from the base station the traffic information initially transmitted with the first symbol energy amount, wherein the traffic information is retransmitted with a further symbol energy amount that is also insufficient by itself for correct demodulation of the traffic information by the mobile station; and (C) means for repeating step (B) until a sum determined at the mobile station of the first and further symbol energy amounts used to transmit the traffic information is great enough to permit correct demodulation by the mobile station. | UE & Network
33. The method for transmitting the information from the communication system to the mobile station from the base station in which the discriminated part of the time frame it is the step distinguishing at least one part among the time frame within (A) forward link has the available capacity for transmitting at least one part of the traffic stream which in advance is not scheduled in addition to predetermined traffic streams which in advance are scheduled in order to be transmitted through the forward link. | Network
34. The method for transmitting the information from communication system to the mobile station from the base station in which the discriminated part of the time frame it is the step distinguishing at least one part among the time frame within (A) forward link has the available capacity for transmitting at least one part of the traffic stream which in advance is not scheduled in addition to predetermined traffic streams which in advance are scheduled in order to be transmitted through the forward link. | Network
40. The method for transmitting the information from the communication system to the mobile station from the base station in which the discriminated part of the time frame it is the step distinguishing at least one part among the time frame within (A) forward link has the available capacity for transmitting at least one part of the traffic stream which in advance is not scheduled in addition to predetermined traffic streams which in advance are scheduled in order to be transmitted through the forward link. | Network
43. The method for transmitting the information from the communication system to the mobile station from the base station in which the discriminated part of the time frame it is the step distinguishing at least one part among the time frame within (A) forward link has the available capacity for transmitting at least one part of the traffic stream which in advance is not scheduled in addition to predetermined traffic streams which in advance are scheduled in order to be transmitted through the forward link. | Network
45. The method for transmitting the information from communication system to the mobile station from the base station in which the discriminated part of the time frame it is the step distinguishing at least one part among the time frame within (A) forward link has the available capacity for transmitting at least one part of the traffic stream which in advance is not scheduled in addition to predetermined traffic streams which in advance are scheduled in order to be transmitted through the forward link. | Network
46. As the apparatus which has the base station and multiple mobile stations; it transmits the forward link including multiple traffic streams with at least one channel from the base station with mobile stations; and transmits the information from the radio communication system in which the forward link is operated in the maximum power ceiling from the base station with mobile stations, the information transmitting arrangement including the base station transmitter which at the same time, transmits one part of the second set of the first set of at least one traffic streams and at least one traffic stream in the forward link having the available capacity it determines the power level which at the same time, transmits the first set of (A) at least one traffic streams from the base station to mobile stations with the forward link relates; it compares the power level with the maximum power ceiling; and for transmitting one part of the second set of at least one traffic stream for the base station controller identifying at least one time frame and (B) at least one frame with the forward link. | Network
47. The information transmitting arrangement comprising the means which has the base station and multiple mobile stations; the base station transmit the forward link including multiple traffic streams with at least one channel from the base station to mobile stations; it is in the radio communication system in which the forward link is operated in the maximum power ceiling the apparatus for transmitting the information from the base station to mobile stations; and determines the power level which at the same time, transmits the first set of (A) at least one traffic stream with the forward link from the base station to mobile stations relates; the means comparing (B) power level with the maximum power ceiling; and the means which at the same time, transmits one part of the second set of the first set of the means identifying at least one time frame and (D) at least one traffic streams and at least one traffic stream in the forward link having the available capacity for transmitting one part of the second set of (C) at least one traffic stream for at least one frame with the forward link. | Network
1. The method for transmitting the information from the communication system to the mobile station from the base station in which the discriminated part of the time frame it is the step distinguishing at least one part among the time frame within (A) forward link has the available capacity for transmitting at least one part of the traffic stream which in advance is not scheduled in addition to predetermined traffic streams which in advance are scheduled in order to be transmitted through the forward link. | Network
2. The method for transmitting the information from the communication system to the mobile station from the base station in which the discriminated part of the time frame it is the step distinguishing at least one part among the time frame within (A) forward link has the available capacity for transmitting at least one part of the traffic stream which in advance is not scheduled in addition to predetermined traffic streams which in advance are scheduled in order to be transmitted through the forward link. | Network
1. A method comprising: assigning a first vector to a first user of a resource shared by multiple users, the first vector containing one or more vector elements, each vector element of the first vector indicating a probability of a corresponding usage rate; and determining a first usage rate for the first user for a first period, based at least in part, on the first vector. | Network
14. A system comprising: a resource having a finite capacity; multiple users including a first user to share the resource; and a set of vectors each of which containing one or more elements, each element representing a probability of using a corresponding usage rate, wherein the first user's usage of the resource during a first interval is determined at least in part based on a vector assigned to the first user. | UE & Network
24. A device configured to: store a vector of usage rates to use a shared communication channel; use the shared communication channel with a first rate of the vector of usage rates; receive a command from a control unit in communication with the device; based on the command, use the shared communication channel with a second rate of the vector of usage rates. | UE
25. A control unit configured to: assign a first vector to a first user of a shared communication channel shared by multiple users, the first vector containing one or more vector elements, each vector element of the first vector indicating a probability of a corresponding usage rate; and determine a first usage rate for the first user for a first period, based at least in part, on the first vector. | Network
1. An apparatus to transmit data wirelessly using a shared resource, comprising: a transmitter; a processing unit operably connected to said transmitter; a storage medium operably connected to said processing unit; a plurality of vectors stored on said storage medium, each vector corresponding to an available usage rate in a set of available usage rates, said plurality of vectors including at least a first vector corresponding to a first available usage rate and a second vector corresponding to said first available usage rate; wherein said storage medium comprises instructions to cause the apparatus to choose one of said plurality of vectors based on at least one of: i) time, ii) a quality of service, and iii) a reduction in service; wherein said storage medium comprises instructions to request a grant of the available usage rate corresponding to the chosen one of said plurality of vectors; and wherein said available usage rate corresponding to the chosen one of said plurality of vectors is a data transmission rate for transmitting said data to a base station. | UE
7. An apparatus for transmitting data wirelessly using a shared resource, comprising: means for transmitting; means for processing, operably connected to said means for transmitting; means for storing: a plurality of vectors, each vector corresponding to an available usage rate in a set of available usage rates, said plurality of vectors including at least a first vector corresponding to a first available usage rate and a second vector corresponding to said first available usage rate; instructions to cause said apparatus to choose one of said plurality of vectors based on at least one of: i) time, ii) a quality of service and iii) a reduction in service; and instructions to request a grant of the available usage rate corresponding to the chosen one of said plurality of vectors; and wherein said available usage rate corresponding to the chosen one of said plurality of vectors is a data transmission rate for transmitting said data to a base station. | UE
11. A control unit, comprising: a receiver; a processing unit operably connected to said receiver; a storage medium operably connected to said processing unit; wherein said storage medium comprises instructions to: receive usage rate requests corresponding to a shared resource from a plurality of user devices, a usage rate requested by one of said usage rate requests having been determined by the user device which sent the at least one user rate request based on selection of a vector from a plurality of vectors, each vector in the plurality of vectors corresponding to a usage rate in a set of available usage rates which may be requested, said plurality of vectors including at least a first vector corresponding to a first available usage rate and a second vector corresponding to said first available usage rate, selection of a vector being based on at least one of: i) time, ii) a quality of service, and iii) a reduction in service; and send at least one command to at least one of said plurality of user devices, wherein said command is a grant of a usage rate request; wherein each of said requested usage rates is a data transmission rate for transmitting data to a base station. | Network
15. A method, comprising: receiving usage rate requests corresponding to a shared resource from a plurality of user devices, a usage rate requested by one of said usage rate requests having been determined by the user device which sent the at least one user rate request based on selection of a vector from a plurality of vectors, each vector in the plurality of vectors corresponding to a usage rate in a set of available usage rates which may be requested, said plurality of vectors including at least a first vector corresponding to a first available usage rate and a second vector corresponding to said first available usage rate, selection of a vector being based on at least one of: i) time, ii) a quality of service, and iii) a reduction in service; sending at least one command to at least one of said plurality of user devices, wherein said command is a grant of a usage rate request; and wherein each of said requested usage rates is a data transmission rate for transmitting data to a base station. | Network
19. A computer-readable medium containing computer executable code to control a device to perform a method, the method comprising: receiving usage rate requests corresponding to a shared resource from a plurality of user devices, a usage rate requested by one of said usage rate requests having been determined by the user device which sent the at least one user rate request based on selection of a vector from a plurality of vectors, each vector in the plurality of vectors corresponding to a usage rate in a set of available usage rates which may be requested, said plurality of vectors including at least a first vector corresponding to a first available usage rate and a second vector corresponding to said first available usage rate, selection of a vector being based on at least one of: i) time, ii) a quality of service, and iii) a reduction in service; sending at least one command to at least one of said plurality of user devices, wherein said command is a grant of a usage rate request; and wherein each of said requested usage rates is a data transmission rate for transmitting data to a base station. | Network
20. A control unit, comprising: means for receiving usage rate requests corresponding to a shared resource from a plurality of user devices, a usage rate requested by one of said usage rate requests having been determined by the user device which sent the at least one user rate request based on selection of a vector from a plurality of vectors, each vector in the plurality of vectors corresponding to a usage rate in a set of available usage rates which may be requested, said plurality of vectors including at least a first vector corresponding to a first available usage rate and a second vector corresponding to said first available usage rate, selection of a vector being based on at least one of: i) time, ii) a quality of service, and iii) a reduction in service; means for sending at least one command to at least one of said plurality of user devices, wherein said command is a grant of a usage rate request; and wherein each of said requested usage rates is a data transmission rate for transmitting data to a base station. | Network
24. A method comprising: storing a plurality of vectors on a storage medium, each vector corresponding to an available usage rate in a set of available usage rates, said plurality of vectors including at least a first vector corresponding to a first available usage rate and a second vector corresponding to said first available usage rate; choosing one of said plurality of vectors based on at least one of: i) time, ii) a quality of service, and iii) a reduction in service; operating a transmitter to transmit a request for a grant of the available usage rate corresponding to the chosen one of said plurality of vectors; and wherein said available usage rate corresponding to the chosen one of said plurality of vectors is a data transmission rate for transmitting data to a base station. | UE
25. A computer readable medium containing computer executable code to control a device to perform a method, the method comprising: storing a plurality of vectors on a storage medium, each vector corresponding to an available usage rate in a set of available usage rates, said plurality of vectors including at least a first vector corresponding to a first available usage rate and a second vector corresponding to said first available usage rate; choosing one of said plurality of vectors based on at least one of: i) time, ii) a quality of service, and iii) a reduction in service; operating a transmitter to transmit a request for a grant of the available usage rate corresponding to the chosen one of said plurality of vectors; and wherein said available usage rate corresponding to the chosen one of said plurality of vectors is a data transmission rate for transmitting data to a base station. | UE